## ●Form20A
Supplier code:
Responsible peason of salse department | [5 empty] | Date:
To: Highest QA resuponsible peason
JATCO Ltd
Quality Assurance Department
General manager
｢ Request of control shipment ｣
Dear Sirs
JATCO judges that control shipping is necessity for following parts, because quality condition decreases.
Control shipping shall be implemented quickly and countermeasure shall be taken for improved parts quality.
"Control shipping improvement plan and report" shall be submitted to JATCO and confirmed by JATCO.
Please understand and coorperation for this request
Regards
1. Reason of control shipping
2. Parts information
・Parts no. :
・Parts name :
3.Level of control shipping
Level of control shipping :
4. Period of Control shipping
| Period of Control shipping : |  |  | ～
5. Submission of "Control shipping improvement plan and report"
"Control shipping improvement plan and report" shall be submitted to Quality Assurance
Department untill following date.
6. Submittion
Date :
7. Others
Please contact to Supplier Quality Assurance Department for unclear point
[5 empty] | （tel： ） |  |  | )
Form２０Ａ－４－Ｖ4

## ●Form20B
[7 empty] | Supplier name : | Highest QA | Production
[8 empty] | responsible person | responsible person
JATCO Ldt
[10 empty] | Remark of submitted to JATCO | [6 empty] | Plant Quality Assurance Department
【 Details of Control shipping 】
[10 empty] | Judgement the release of the control shipping by JATCO | [5 empty] | Plant Quality Assurance Department
Release of control shipping based on following result
GM
【 Improvement Plan 】
Judgememnt date :
| Activity |  |  |  |  | Plan : | Actual result :
| Items |  |  | Goal | Responsilpe department
1. Quality result
(1)The number of Critical/Significant Failures :
(2) The number of delivery claim at custormer:
( month)
( month)
(3) The number of delivery claim and
[11 empty] | in process clame at JATCO |  |  |  | ( month)
( month)
2. Detailes of activity
[10 empty] | Supplier |  |  | Accept | Judgement |  | Present
|  | *Using method | Plan |  | : Made by the supplier, original document is send to JATCO, JATCO inputs the remark and return to the supplier ・・・ Copy of document is sent to participant department
|  |  | Judgement of release |  | : Update by the supplier, original document is send to JATCO, JATCO inputs the judgement and return to the supplier ・・・ Copy of document is sent to participant department
Accept
Reject
Control Shipping Improvement Plan and Report
Form２０Ｂ－４－Ｖ4

## ●Form20C
JATCO Ldt |  |  |  |  | Date :
To General manager of Plant Quality Assurance Department
Acceptance report of Control shipping
Reply for "Request of Control Shipping" is the following.
1. Reply |  |  | （ ）, Accept
Details (Item, Method, Period) are cordinate with JATCO.
（ ）, Protest about Control shipping
2. Parts information
Parts no.
Parts name
3. Required of control shipping level
Control shipping level
4. Required period of control shipping
| Period |  |  | ～
5. Responsible person
Date :
Supplier Code :
Supplier name :
Highest QA Responsible person :
Form２０Ｃ－４－Ｖ3

## ●Form21
|  | JATCO Ltd. | [9 empty] | Form-21-4-V10
|  | To: | [8 empty] | Issue No.
Date:
(Supplier Code): (Company Name):
(Department) (Responsible person name)
Notification of
|  | Design/Process Change | [5 empty] | (Name of person in charge) |  | Phone:
Fax:
E-mail:
|  | Part No. |  |  | Process Name |  |  | To be Delivered to:
|  | Part Name |  |  | Unit Model Name
(QC group name: )
Design Change Notice No.
|  | Part Category |  | 1. Newly produced 2. Material 3. Production method 4. Equipment 5. Process 6. Mold/Tools 7. In-house/Outsource 8. Location 9. Other
|  | (Check applicable No.) |  | <Details of Change>
* In case of Jatco supplier Quality department required , contact with Jatco design department before this change.
*For related parking function part and material supplier change, R&D's "Material Equivalence Evaluation" verified?
( )
<Reason for Change>
|  | <Process Change schedule> |  |  |  | Proposed date for above change:
Proposed date to receive audit:
<Remarks> (Documents attached)
*At the time of application, be sure to attach materials where there are changes in content that you are aware of such as "Description of Process Change:Form22A", "4M List:Form61"
Notes:
1. This application form should be submitted based on "Guide for Change Control"prior to initial delivery.
2. When submitting the notification, please confirm that it has been received by JATCO.
3. Suppliers will be asked to give an explanation in person at JATCO when an notification has content that is difficult to understand or concerns matters that require urgent acceptance.
4. For "VA Matters" and "Items Accompanying Design Changes", be sure to attach supporting material clearly indicating items agreed with JATCO's Design Division.
|  | Result of Verification |  |  |  | JATCO's Reference No. |  |  |  |  | Return Date from JATCO:
|  | *Instructions |  |  | (A): Submit to Supplier Quality Assurance Department
(B): Submit to the Inspection Team at the plant for initial sample delivery
|  | No. of PSW |  |  |  | (A) | (B)
|  |  | Part Submission Warrant |  |  |  |  | 1. Process audit by JATCO
Notification of Design/Process Change
|  |  | Description of Design / Process Change |  |  |  |  | * In case that JATCO needs process audit, the supplier shall coordinate process audit
|  |  | Comparison of Change in Process Sequence |  |  |  |  | schedule with JATCO after finished process preparation stage (Off tool, Off process)
|  |  | Design・Process change applicable parts/model list |  |  |  |  | * Copy of this document with JATCO's instruction shall be attached, when PSW is submitted.
Initial Product Delivery Notice
|  |  | Initial Product Quality Confirmation Report |  |  |  |  | 2. The production of changed parts based on this process change
|  |  | Drawing full layout inspection (n=1) |  |  |  |  | application shall be started after receiving mass production
|  |  | Process Capability Study Report |  |  |  |  | parts approval (PSW).
|  |  | Quality Assurance Plan for New Product |  |  |  |  | 3. Initial sample shall be sent to product quality assurance,
|  |  | Control Plan (including process flow chart) |  |  |  |  | at least two weeks prior to the start of volume production.
Process FMEA
|  |  | Inspection standard |  |  |  |  | 4.."Purchased parts DR";Process design review with JATCO
|  |  | Approval Report for Limit Sample | [5 empty] | Let me adjust the concrete contents with you
Supply Chain Registration Control Sheet
|  |  | Plan for Special Activity during Launch Period |  |  |  |  | 5. Other instructions
Original document: |  |  | Measurement Systems Analysis (G-R&R Data Sheet)
Returned to the |  |  | Measurement Systems Analysis (G-R&R Report)
supplier |  |  | Process Audit Improvement Plan and Report
Send to |  |  | Design note
SQA(Copy) | 1 |  | Process Preparation Plan and Report
Quality Control Indices for Production Preparation
Parts Karte
Reliability Test Plan and Report
Contamination Task Sheet (Contamination map)
Design FMEA (AIAG or VDA or A IAG&VDA acceptable)
Material Test Report
Status received MDSs (IMDS)
Supplier’s Design Record
Run @ Rate Analysis
|  |  | 4M list |  |  |  |  | * Acceptance by JATCO does not in any way mitigate the liability of the supplier.
|  |  | QA table (Quality design sheet) |  |  |  |  | * In case that JATCO rejects notification of process change,
|  |  | QA table (Quality design sheet) B |  |  |  |  | the reason shall be written to "4. Other instructions"
|  |  | QA table characteristic "Consent evaluation" check sheet |  |  |  |  | and approval of general manager shall be required..
Initial Sample (n= 3)
|  |  | Traceability Lot Control Card (attach to the initial sample.) | [5 empty] | Name/Position: | Signature: |  | Date: |  | Date:
|  |  | Prior check sheet of audit for process change | [5 empty] | Name/Position: | Signature: |  | Date: |  | Date:
[9 empty] | Name/Position: | Signature: |  | Date: |  | Date:
Date:
To: Product Quality Assurance, Production Division
Please notify us immediately if this change requires some arrangements such as "customer approval".
Necessity
Not necessity
JTL
JSZ

## ●Form22A
Form-22A-4-V1
Description of Process Change
Supplier code :
How to complete: |  |  |  | Supplier name :
1. Circle either "Yes" or "No" for each question.
2. If the answer to a question in section II is "Yes," provide a report of the trouble (causes/countermeasures taken).
3. If the answer to a question in section III is "No," indicate the reasons in the space below under "Remarks."
4. In section IV, write the quality confirmation points that your company plans to implement.
5. Additional document is attached, if necessity.
|  | Item |  |  |  | Answer
| 1. Location of Production (supplier, plant) |  | 1) Does the production location (supplier, plant) change?
2) Has the supplier/plant chosen at this time, previously
supplied the part to JATCO ?
3) Has the supplier/plant chosen at this time, previously produced
the same/similar part for purchase by JATCO ?
| 2. Mold, jigs, tooling/equipment, process |  | 1) Does the mold, jig, tooling/equipment, or process operation sequence change?
| operation |  | 2) Does the mold, jig, tooling/equipment, or process operation sequence add or renew?
Details of 1), 2)
3) Has the mold, jig, tooling/equipment, process operation sequence
chosen at this time been used to produce the same/similar part for purchase
by JATCO ?
3. The change concerns the characteristics of important/critical parts.
4. The change includes particular processes (heat treatment, welding, surface treatments, etc.)
5. Necessity of on-vehicle tests for fitting with corresponding parts/components (including body)
1. Has there been trouble/defect in the past related to this intended
process change?
II. Occurrence of Trouble/Defect |  |  | 2. Has there been trouble/defect in the past related to this part?
3. If the answer to question 1 or 2 above is "Yes," have you
taken corrective action?
1. Preparation plan for standards/procedures
2. Plans for education, training for operators
III. Plan for Production Preparation |  |  | 3. Trial plan
4. Testing/inspection plans
5. Plan for production-launch audit
6. Plan for special activity during launch period
IV. Quality Confirmation Points
Remarks
I. Change Type

## ●Form22B
Form 22B-4-V1
Comparison of Change in Process Sequence | [5 empty] | Parts number : | [11 empty] | Supplier corde :
The purpose is to present all changes as clearly as possible by including even details of changes which may not seem to be major changes. | [5 empty] | Parts name : | [11 empty] | Supplier name :
This form is for reference use only. Please feel free to add further items of comparison as necessary. | [17 empty] | Date:
No. | Sequence of Current Process | Change in Sequence of Process | In-house/External Supplier |  | Product Flow (incl. within processes) |  | Stock Control |  | Facility Used |  | Jigs Used |  | Work Conditions |  | Work Method |  | Inspection Standard |  | Reason for Difference/Change, Details of Judgment and Verification
|  |  | Current | Change | Current | Change | Current | Change | Current | Change | Current | Change | Current | Change | Current | Change | Current | Change

## ●Form22C
Design・Process change applicable parts/model list
No. | Part name | Jatco Part Number | Jatco delivery destination | Jatco Unit Code | Customer Parts No. | Note
1
2
3
4
5
6
7
8
9
10
11
12
13
14
15
16
17
18
19
20
21
22
23
24
25
26
27
28
29
30
31
32
33
34
35
36
37
38
39
40
41
42
43
44
45
46
47
48
49
50
51
52
53
54
55
56
57
58
59
60
※Additional rows/columns/pages can be added as needed. However, "Part Name", "Jatco Part Number" and "Jatco delivery destination" are necessary.
※"JATCO Delivery Destination" should be entered correctly without any omissions after confirming with the Production control department of the supplier.
Form-22C-4-V1

## ●Form22C (example)
Design・Process change applicable parts/model list
No. | Part name | Jatco Part Number | Jatco delivery destination | Jatco Unit Code | Customer Parts No. | Note
1 | UNIT ASSY CVT | 31020 AA00A | Area A | ARQ
2 | UNIT ASSY CVT | 31020 AA00B | Area 1 / Kakegawa | APQ
3 | UNIT ASSY CVT | 31020 AA00C | Yagi/JGZ/JSZ/JMEX | ARQ
4 | UNIT ASSY CVT | 31020 AA00DWW | JMEX | ASQ
5 | UNIT ASSY CVT | 31020 AA00E | Kakegawa | AZQ
6 | UNIT ASSY AT | 31020 BB00A | Fujinomiya | MGQ
7 | UNIT ASSY AT | 31020 BB00B | Area A/Fujinomiya | MPQ
8 | UNIT ASSY AT | 31020 BB00C | JE(Area 4) | ACQ
9 | UNIT ASSY AT | 31020 BB00D | JE(Kambara) | AFQ
10 | UNIT ASSY AT | 31020 BB00E | Kambara | AYQ
11
12
13
14
15
16
17
18
19
20
21
22
23
24
25
26
27
28
29
30
31
32
33
34
35
36
37
38
39
40
41
42
43
44
45
46
47
48
49
50
51
52
53
54
55
56
57
58
59
60
※Additional rows/columns/pages can be added as needed. However, "Part Name", "Jatco Part Number" and "Jatco delivery destination" are necessary.
※"JATCO Delivery Destination" should be entered correctly without any omissions after confirming with the Production control department of the supplier.
Form-22C-4-V1

## ●Form23
JATCO Ltd.
(1/2)
Notification of Delivery-Parts Lot Control（ New / Changed )
Submitted on ('YY/MM/DD):
Received by:
| Supplier Name |  | Part Name |  |  |  | Part No.
| Supplier contact department: |  |  |  | Staff: |  | JATCO Site: |  |  | Staff:
In case of mark on Parts directly | [5 empty] | In case of attach the lot control card
*Lot identification started from (Date/Year): | [5 empty] | *Lot identification started from (Date/Year):
*Lot No Structure: | [5 empty] | *Lot No Structure of "Lot card":
| 10digit | [5 empty] | 10digit
| (11th digit；T) | [7 empty] | ＋
| 20digit | [5 empty] | 20digit
Note 1: For parts for existing AT and CVT units, use the 10-digit column.
Note 2: Please use the 10-digit and the 20-digit column for electric unit parts that will be launched after 2023.
*Description of lot No | [5 empty] | *Description of lot No
| - Year | ( ) |  | digit
| - Month | ( ) |  | digit
| - Day | ( ) |  | digit
| - supplier | ( ) |  | digit
- Identification method: Engraving, Printing, Other( )
| - Location of the lot identification (illustration) |  |  |  |  | *1lot size (Max pcs）/1 production lot
*Lot definition; （Assembly lot, casting lot, etc.)
Please write the following in the "Illustrated material" on the next page.
*Lot control card attachment position (please explain by delivery conditions)
*Photo of lot control card(Please adjust so that it becomes the actual size when printing on A4.)
Remarks | [5 empty] | Remarks
Illustrated materials | [10 empty] | (2/2)
１．Lot control card (for traceability) attachment position (Please explain the attachment position for the packing condition to Jatco)
２．Lot control card (for traceability) actual photo
Form-23-4-V4

## ●Form24
JATCO Ltd | [16 empty] | Form-24-4-V6
[5 empty] | Inspection Standard (Individual - 1) | [9 empty] | Issue No.
Delivered to: | [14 empty] | Issued on (Date/Year):
Received by: | [14 empty] | Division/Section:
|  | Manager |  | Staff |  | Supplier Code: | [8 empty] | GM |  | Manager |  | Staff
Supplier Name:
Plant/Factory:
Type |  |  |  | Part No. | [10 empty] | Part Group |  |  | Material
|  |  |  | Part Name | [10 empty] | Important | General
Critical
Sketch
Inspection |  | Inspection item |  |  |  |  | Import- | Frequency |  | Inspection methods |  |  | Criteria |  |  |  |  | Remarks
No. | [6 empty] | tance | of inspection |  | (Measuring equipment used, etc.)
[8 empty] | Control plan | Other
Part cleanness
Frequency of layout inspection: | [7 empty] | Frequency of analytical inspection: | [5 empty] | Frequency of performance test:
Symbol | Date |  | Revision |  |  |  | Supplier signature |  | Received by | Symbol | Date | Revision |  |  |  |  | Supplier signature |  | Received by
This standard was established on (date/year) , based on the Design Note - ([ ] modification) released on (date/year) .
Importance: Enter "Important" or "Critical." | [10 empty] | Remarks: Enter characteristic in QA list.
Note: After obtaining JATCO's approval of this inspection standard, please retain the original and use the original every time a revision is made.
If "Lot" is use for "Frequency of inspection", please mention the definition of lot.
Please input frequency of inspetion except control plan to "other" area.
JSZ
JTL
JE (Area 4)
JE(Kanbara)

## ●Form24(Sample)
JATCO Ltd | [16 empty] | Form-24-4-V6
[5 empty] | Inspection Standard (Individual - 1) | [9 empty] | Issue No.
Delivered to: | [14 empty] | Issued on (Date/Year):
Received by: | [14 empty] | Division/Section:
|  | Manager |  | Staff |  | Supplier Code: | [8 empty] | GM |  | Manager |  | Staff
Supplier Name:
Plant/Factory:
Type |  |  |  | Part No. | [10 empty] | Part Group |  |  | Material
|  |  |  | Part Name | [10 empty] | Important | General
Critical
Sketch
Inspection |  | Inspection item |  |  |  |  | Import- | Frequency |  | Inspection methods |  |  | Criteria |  |  |  |  | Remarks
No. | [6 empty] | tance | of inspection |  | (Measuring equipment used, etc.)
[8 empty] | Control plan | Other | [6 empty] | (mm)
| 1 | Length of BUSH | [5 empty] | 1/hour |  | Vernier calipers |  |  | 8.0±0.5
| 2 | Length pf press fit for BUSH
| 3 | Inner diameter of BUSH
| 4 | BUSH roundness
| 5 | Bush surface roughness
Part cleanness
Frequency of layout inspection: | [7 empty] | Frequency of analytical inspection: | [5 empty] | Frequency of performance test:
Symbol | Date |  | Revision |  |  |  | Supplier signature |  | Received by | Symbol | Date | Revision |  |  |  |  | Supplier signature |  | Received by
This standard was established on (date/year) , based on the Design Note - ([ ] modification) released on (date/year) .
Importance: Enter "Important" or "Critical." | [10 empty] | Remarks: Enter characteristic in QA list.
Note: After obtaining JATCO's approval of this inspection standard, please retain the original and use the original every time a revision is made.
If "Lot" is use for "Frequency of inspection", please mention the definition of lot.
Please input frequency of inspetion except control plan to "other" area.
JSZ
JTL
QA Characteristics
SPC unnecessary
Cpk>2
QA
QA
・In the case of QA characteristics and Cpk2 or more,
characteristics to be 100% inspected, etc.
Please enter the comment on the right because the SPC is
unnecessary (see S.R.-7).
・QA characteristics, but you do not want a SPC,
An agreement with the JATCO Design and Purchase Quality
Assurance Department is required.
JE (Area 4)
JE(Kanbara)

## ●Form25
JATCO Ltd | [16 empty] | Form-25-4-V6
[5 empty] | Inspection Standard (Individual - 2) | [9 empty] | Issue No.
Delivered to: | [14 empty] | Issued on (Date/Year):
Received by: | [14 empty] | Division/Section:
|  | Manager |  | Staff |  | Supplier Code: | [8 empty] | GM |  | Manager |  | Staff
Supplier Name:
Plant/Factory:
Type |  |  |  | Part No. | [10 empty] | Part Group |  |  | Material
|  |  |  | Part Name | [10 empty] | Important | General
Critical
Inspection |  | Inspection item |  |  |  |  | Import- | Frequency |  | Inspection methods |  |  | Criteria |  |  |  |  | Remarks
No. | [6 empty] | tance | of inspection |  | (Measuring equipment used, etc.)
[8 empty] | Control plan | Other
Part cleanness
Frequency of layout inspection: | [7 empty] | Frequency of analytical inspection: | [5 empty] | Frequency of performance test:
Symbol | Date |  | Revision |  |  |  | Supplier signature |  | Received by | Symbol | Date | Revision |  |  |  |  | Supplier signature |  | Received by
This standard was established on (date/year) , based on the Design Note - ([ ] modification) released on (date/year) .
Importance: Enter "Important" or "Critical." | [10 empty] | Remarks: Enter characteristic in QA list.
Note: After obtaining JATCO's approval of this inspection standard, please retain the original and use the original every time a revision is made.
If "Lot" is use for "Frequency of inspection", please mention the definition of lot.
Please input frequency of inspetion except control plan to "other" area.
JSZ
JTL
JE (Area 4)
JE(Kanbara)

## ●Form26
JATCO Ltd | [13 empty] | Form-26-4-V5
|  |  |  | Inspection Standard (Group) | [8 empty] | Issue No.
Issued on (Date/Year):
Delivered to:
Part | [5 empty] | Part |  |  |  | Unit type
Name | [5 empty] | No. |  |  |  | Supplier's Part No.
Supplier | [5 empty] | Plant/ |  |  |  | JATCO Part No.
[6 empty] | Factory |  |  |  | Delivered to:
Supplier Code |  | General Manager |  |  | Manager |  | Staff | Part Group |  | (Division)
[8 empty] | Vital | General | Date established:
[8 empty] | Critical |  | Design note No.
No. | Inspection item |  | Importance | Inspection Frequency |  | Inspection methods (Measuring equipment used, etc.) |  |  |  | Remarks |  | Criteria
|  |  |  | Control plan | Other
Part cleanness
Layout inspection:
Analytical inspection:
Performance Test:
Symbol | Date revised | Revision |  |  |  |  | Supplier signature | Received by |  |  | Code
Date
Manager
Staff
Importance: Enter "Important" or "Critical." |  |  |  | Remarks: Enter characteristic in QA list, or similar characteristics. | [5 empty] | Prepare and attach the sketch and document of revision by referring to the Inspection Standard (Individual sheet) form.
Note: After obtaining JATCO approval of this inspection standard, please retain the original and use the original every time a revision is made.
If "Lot" is use for "Frequency of inspection", please mention the definition of lot.
Please input frequency of inspetion except control plan to "other" area.
Received by JATCO
JSZ
JTL
JE (Area 4)
J-MEX
JGZ
JE(Kanbara)
JE (Area 4)

## ●Form27
JATCO Ltd. | [14 empty] | Form-27-4-V3
Understanding Checksheet Characteristic in QA list(Quality Design Sheet)
【JATCO】
|  | Name/Position: |  |  | Signature: |  | Date: | Supplier : |  |  |  | [Result] | Y: Complete understanding of a. and b.
|  | Name/Position: |  |  | Signature: |  | Date: | Division : |  |  |  |  | N: Insufficient understanding of a. and b.
[11 empty] | Workers Interviewed | [5 empty] | Interviewer and Date
No. | Model |  | Part Name, No. | Quality |  | a. Reasons for the necessity of achieving |  |  | b. Problems that may occur as a result |  | Leader |  | Leader | Staff |  | Staff
|  |  |  | Characteristics |  | characteristics |  |  | of not achieving the characteristics
Name
Result
Name
Result
Name
Result
Name
Result
Name
Result
Name
Result
Name
Result

## ●Form28
Form1：CQ0-QS-13-004-G Ver4.
Storage period：10 years
| Authorizer：・Mass-produced parts→C00 GM/Deputy GM/SE ・PT→C00 New Product Quality Assurance GM/Deputy GM/SE | [27 empty] | Application Day |  | y y y y / m m / d d
| ①Application | [27 empty] | Management No |  | CQ0－
| Part No. | [12 empty] | Applied Section（Dept： ） | [11 empty] | Supplier | [6 empty] | Approval |  |  | PIC
[14 empty] | BOP： Procurse I/H： Production |  |  | GM / SE |  |  | Manager / PS |  |  | PIC
Part name
[17 empty] | yy/mm/dd |  |  | yy/mm/dd |  |  | Ext： |  |  | Tel：
| Delivery destination |  | AreaA / AreaB / AreaC / Atsugi / Motegi / Area1 / Area2 / Area3 / Area4 / Kanbara / Fujinomiya / Kakegawa / Yagi / JE (Kanbara) / JE (Area4) / JMEX / JGZ / JTL / JSZ
| Order No.(Drawing No.) | [17 empty] | Due date to judgment | [6 empty] | y y y y / m m / d d
| Application item | [21 empty] | Classification |  |  | Mass Production / Pre-Production（ ）
| Applicable model |  |  | Representative model (Attach a list as needed for the applicable model details) | [18 empty] | Quantity/ Period
| １．Nonconformity content, reason for special application, Relief plan | [24 empty] | Rough Sketch
| Special Adoption Recurrence History |  |  |  | No ・ Yes （NO． ）
２．Cause of occurrence (If there is a shortage of final finishing, enter the specific reason)
・Factors behind delays in drawings and arrangements（ No ・ Yes ）
［A drawing must be attached］
| ３．Details of recurrence prevention measures (be sure to fill in the schedule) and timing of production of countermeasured products | [25 empty] | Create a list of applicable models | [5 empty] | Measure implementation follow-up section
| ・Countermeasured parts production time ［ Next Lot ・ （ ）PT～ ・ Other（ ）］ | [25 empty] | Manufacture control section (緊急時は生産品質保証部門)
| ・Recurrence prevention measures submission due date(until ) | [31 empty] | (Special Adoption Applied Section： )
[27 empty] | Approval |  |  | PIC |  |  | Approval |  |  | PIC
[27 empty] | yy/mm/dd |  |  | yy/mm/dd |  |  | yy/mm/dd |  |  | yy/mm/dd
②Judgment of necessity of consideration
| Purchased Part | Supplier Quality Assurance Sect.（Dept.： ） | [8 empty] | □ Yes |  |  | [Reason of judgement］
|  | GM / SE |  |  | Manager / PS |  |  | PIC
□ No
|  | yy/mm/dd |  |  | yy/mm/dd |  |  | yy/mm/dd
| ③Judgment as to whether or not to adopt: If there are multiple target models, judge for each model | ②判断 ： 対象機種が多機種ある場合は機種毎に判断する。 | ②判断 ： 対象機種が多機種ある場合は機種毎に判断する。 | ②判断 ： 対象機種が多機種ある場合は機種毎に判断する。 | ②判断 ： 対象機種が多機種ある場合は機種毎に判断する。 | ②判断 ： 対象機種が多機種ある場合は機種毎に判断する。 | ②判断 ： 対象機種が多機種ある場合は機種毎に判断する。 | ②判断 ： 対象機種が多機種ある場合は機種毎に判断する。 | ②判断 ： 対象機種が多機種ある場合は機種毎に判断する。 | ②判断 ： 対象機種が多機種ある場合は機種毎に判断する。 | ②判断 ： 対象機種が多機種ある場合は機種毎に判断する。 | ②判断 ： 対象機種が多機種ある場合は機種毎に判断する。 | ②判断 ： 対象機種が多機種ある場合は機種毎に判断する。 | ②判断 ： 対象機種が多機種ある場合は機種毎に判断する。 | ②判断 ： 対象機種が多機種ある場合は機種毎に判断する。 | ②判断 ： 対象機種が多機種ある場合は機種毎に判断する。 | ②判断 ： 対象機種が多機種ある場合は機種毎に判断する。 | ②判断 ： 対象機種が多機種ある場合は機種毎に判断する。 | ②判断 ： 対象機種が多機種ある場合は機種毎に判断する。 | ②判断 ： 対象機種が多機種ある場合は機種毎に判断する。 | ②判断 ： 対象機種が多機種ある場合は機種毎に判断する。 | ②判断 ： 対象機種が多機種ある場合は機種毎に判断する。 | ②判断 ： 対象機種が多機種ある場合は機種毎に判断する。 | ②判断 ： 対象機種が多機種ある場合は機種毎に判断する。 | ②判断 ： 対象機種が多機種ある場合は機種毎に判断する。 | ②判断 ： 対象機種が多機種ある場合は機種毎に判断する。 | ②判断 ： 対象機種が多機種ある場合は機種毎に判断する。 | ②判断 ： 対象機種が多機種ある場合は機種毎に判断する。 | ②判断 ： 対象機種が多機種ある場合は機種毎に判断する。 | ②判断 ： 対象機種が多機種ある場合は機種毎に判断する。 | ②判断 ： 対象機種が多機種ある場合は機種毎に判断する。 | ②判断 ： 対象機種が多機種ある場合は機種毎に判断する。 | ②判断 ： 対象機種が多機種ある場合は機種毎に判断する。 | ②判断 ： 対象機種が多機種ある場合は機種毎に判断する。 | ②判断 ： 対象機種が多機種ある場合は機種毎に判断する。 | ②判断 ： 対象機種が多機種ある場合は機種毎に判断する。
| R&D(Dept.： ) | [8 empty] | □ Go □ Go(w/ condition) □ No-Go |  |  |  | [Reason of judgement and conditions as adoption］
| GM / SE |  |  | Manager / PS |  |  | PIC
Drawing change
Necessary ・ Unnecessary
Change time
| yy/mm/dd |  |  | yy/mm/dd |  |  | yy/mm/dd
| Project Promote Room | [8 empty] | □ Go □ Go(w/ condition) □ No-Go |  |  |  | [Reason of judgement and conditions as adoption］
| PCE |  |  | Manager / PS |  |  | PIC
| yy/mm/dd |  |  | yy/mm/dd |  |  | yy/mm/dd
| Production engineering （Dept name： ） | [8 empty] | □ Go □ Go(w/ condition) □ No-Go |  |  |  | [Reason of judgement and conditions as adoption］
| GM / SE |  |  | Manager / PS |  |  | PIC
＜Process＞
Procurse (Numbering)
| yy/mm/dd |  |  | yy/mm/dd |  |  | yy/mm/dd
SQA | Manufacturing Quality Assurance Section （Dept.： ） | [8 empty] | □ Go □ Go(w/ condition) □ No-Go |  |  |  | [Reason of judgement and conditions as adoption］
（Judge）
R&D | GM / SE |  |  | Manager / PS |  |  | PIC
（Judge） | [13 empty] | Quality confirmation instructions (fill in if special attention is required for assembly, etc.) | [19 empty] | Customer Approval
[14 empty] | To： | [19 empty] | Yes ・ No
Engineering
（Judge） | yy/mm/dd |  |  | yy/mm/dd |  |  | yy/mm/dd
④Approval
PQA | Customer Quality Assurance Dept. （Dept name： ） | [8 empty] | □ | Go（w/o condition） | [5 empty] | 《Adopted conditions or reasons for not being adopted》
[10 empty] | □ | Go（w/ condition）
| GM / SE |  |  | Manager / PS |  |  | PIC |  |  | □ | No-Go
CQA
（Judge/Numbering） | [9 empty] | 【Necessity of confirmation of adopted serial number】
Yes ・ No
| yy/mm/dd |  |  | yy/mm/dd |  |  | yy/mm/dd
Original paper storage : Purchase Copy: Supplier | ⑤Arrangement Article（Only special adoption of mass-production part）
Manufacturing Quality Assurance Sect.
| Manager / PS |  |  |  | PIC |  |  |  |  | □ | Inspection : Separately controlled until ( ) | [10 empty] | Requested delivery date
[10 empty] | □ | Assembly : Separately controlled until ( ) | [10 empty] | yyyy/mm/dd
Circle the departments to be routed | [9 empty] | □ | Other
| yy/mm/dd |  |  |  | yy/mm/dd
Jatco Ltd.
[19 empty] | 2/2 | [12 empty] | JATCO Confidential C
Special adoption processing application form
Form 28-4-V8

## ●Form30(Sample)
| JATCO Ldt. |  |  |  | 8D-Report
*8D Report NO：
Title
| 1) Incident Explanation | [6 empty] | 2) Record of Fact (Investigation Results, Failure Analysis, etc.)
| 1. Vehicle Type |  |  |  | 2. Unit Type |  |  |  | 1. Process Outline |  |  |  |  | 4. Quality Status of Current Production
| 3. Part Number |  |  |  | 4. Part Name |  |  |  | Please see attachment
| 5. Occurrene Date |  |  |  | 6. Place
| 7. Failure Contents | [7 empty] | 2. Returned Parts Investigation Results
[14 empty] | Object |  |  | Disposal |  |  | OK No. | NG No.
* Unfinished Parts
* Stock in Prod. Line
* Stock in Warehouse
* Service Parts
* Others
Marking of OK parts
3. Failure Analysis
8. Object Number
9. First/Reoccurrence
| 10. Unit/Part Serial Number or Lot Number | [12 empty] | 5. Objective Period & Reliable Reason
3) Determination of Cause
| 1. Root cause | [12 empty] | 6. Process Change History
[8 empty] | 5) Necessary Corrective Action | [7 empty] | 6) Effect Confirmation
[9 empty] | Countermeasure | Resp. Dept. | Design Change No. | Date |  | Unit Adopt. Date & S/N | Line
[12 empty] | （）= Plan |  |  |  |  | Effect confirmation finished?
|  | Response |  | Operation |  | Cause |  |  | 1. Priliminary Action
Resp. Dept.
2. Escape Point
7) Feedback to Source Process
Have you already improved the following items?
[17 empty] | Items | Y/N | Responsible Department |  |  | Timing
Operat. Manual
Control Manual
|  | Response |  | Operation |  | Cause | [10 empty] | Drawing
|  | Resp. Dept. | [14 empty] | Gage
FMEA
1) FTA(must be used of FTA in anarysis of material, Equipment)
|  |  | Top Event | Middle Event1 | Middle Event2 | Middle Event3 | Middle Event4 | [9 empty] | Process standardization
|  | FTA | [6 empty] | 2. Permannent Action
2) 5 why analysis(must be done on the result of souce and flow anarysis)
|  |  | Step1 | Step2 | Step3 | Step4 | Step5
|  | Root | [13 empty] | 8) Horizontal Activity
Cause
Necessary?
if necessary, fill in the necessity of Department, factories and other departments
Escape
Point
3. Fool Proof
| 4) Countermeasure Evaluation | [14 empty] | 9) Review of Improvement Activities
[7 empty] | FP necessary? |  |  |  |  | ( | )
Judge
Root Cause
○
[22 empty] | Approval | ×
－
|  | Escape Point | [14 empty] | Comment
Evaluation result : NJ = No Judgement
|  | 10) | Check 2 month later: Charged By： Approved By：
RecurPaper
Form30－４－Ｖ２
Supplier code
Supplier name/dept.
Plant of supplier
Responsible person of QA
GM
Manager
Staff
Date
Manager
Staff
JATCO
3)
4)
5)
6)
8)
7)
2)
1)
Root cause shall be fixed after analysis
.分析結果から、発生原因を記入してください。
Escape Point shall be fixed after analysis.
分析結果から、流出原因を記入してください。
"Root cause" and "Escape Point" shall be used for "Top Event" of FTA.
上記で追究した問題点(発生原因及び流出原因）をﾄｯﾌﾟ事象として
FTA shall be use in order to find "True Root cause".
設備、物については「ＦＴＡ」を用いて真の原因を特定してください。
"True Root cause" shall be found not only technical but also management. (more than one item)
尚、真の原因は技術、マネジメントの両面を特定してください。（複数特定する）
FTA can be attached using attachment file.
入力エリアに入りきらない場合は、別紙参照も可。
"Root cause" and "Escape Point" shall be used for "Top Event" of "5 why analysis".
上記で追究した問題点(発生原因及び流出原因）をﾄｯﾌﾟ事象として
"5 why analysis" shall be use in order to find "True Root cause".
人、方法については｢なぜなぜ分析｣を用いて真の原因を特定してください。
"True Root cause" shall be found not only technical but also management. (more than one item)
尚、真の原因は技術、マネジメントの両面を特定してください。（複数特定する）
FTA can be attached using attachment file.
入力エリアに入りきらない場合は、別紙参照も可。
Countermeasure is related to final step of "5 why analysis".
ナゼナゼ分析の最終ｽﾃｯﾌﾟにくる真因と対策が繋がっているようにしてください
Please input "Root Cause" and "Escape Point" of "True Root Cause".
真の原因（技術、ﾏﾈｰｼﾞﾒﾝﾄ）の発生源対策案 及び 流出源対策案を記入してください。
Please evaluate necessity of countermeasuer for root cause.
対策案の必要性について評価してください。
＊Prevent action for re-occurence is enough or not.
＊真の再発防止としての処置に洩れはないか。
Re-confirmation of evaluation result for following items.
・Necessity of procedure change for quality system.
・手順の変更等システム上の処置は不要か
・Education method for operator.
・教育訓練だけでよいか
・Necessity of countermeasure for design and equipment.
・設計対策・設備対策は不要か
Produced process of failure is found using "Process map".
プロセスマップを作成し、
不具合作り込み工程を特定してください。
Process mapcan can be attached using attachment file.
別紙して作成の上、添付してください。
Investigation result (Rootcause, etc) shall be made by actual parts and main factors.
不具合発生の原因となった部位と主要因を事実に基づき特定してください。
Please use "P-FTA", "5 why analysis".
Ｐ－ＦＴＡ、なぜなぜ分析を利用してください。
【Sample】 Analysis of factor (4M analysis)
【例】要因分析 （４Ｍで分析する）
Jatcoより情報入手し
記入してください
Jatcoより情報入手し
記入してください
Please input quality status of current product about this failure.
今現在流れているものについて同様の不具合の有無を確認、記入してください。
Please choice "Y" or "N".
要否をプルダウンリストから
選択してください。
Please input distinction method (indication for box, palette, etc.) of part.
部品の識別方法（容器、パレットなどへの表示等)を記入してください。
Please input bjective period including shift information.
Please input reliable reason too.
○月△日D勤～×月□日N勤というように、対象範囲である理由を含め記入してください。
Please input process change history based on 4M analysis.
４Ｍにおける変更点・変化点調査結果を記入してください。
In case that process change was done, please input detail information of process change.
（有りの場合は変更点・変化点の内容も記入してください）
This information is inputted using confirmation of daily report, maintenance report of equipment, process/design change , etc.
日報、故障履歴、工程変更、設計変更などの調査、確認
Please choice "YES" or "NO".
YES,NOをプルダウンリストから
選択してください。
Please confirm effect of countermenasure after fixed confirmatuin method.
効果の確認方法を決定し、確認し評価してください。
(Please attach confirmation result.)
（結果を裏付けるものがあれば別紙添付してください）
＊Please take process standardization.
＊プロセス標準化を実施してください。
Please input standardization result of establishment and system.
当該不具合発生プロセスの体制、仕組みについて見直し、
反映内容を記入してください。
Please choice "Yes" or "No".
要,不要をプルダウンリストから
選択してください。
【Sample】
【記入例】
Own dept.; Yes Machining program was changed.
自部署； 要 研削ﾌﾟﾛｸﾞﾗﾑ変更済み
Own plant; Yes F/B to APO line
自工場； 要 APO増産ﾗｲﾝへF/B済み
Other dept.; Yes Finishing process of pulley.
他部署； 要 ﾌﾟｰﾘｰ仕上げﾗｲﾝ
＊Please make standardization for each items.
＊個別の標準化を実施してください。
Please revice or make standard of equipment and operation, etc. in objectiove department and process.
当該不具合発生部署の工程、設備等の基準、標準類の改訂又は
必要に応じ新規作成する。
(Operation manual, Control plan, Process FMEA, Maintenance manual, etc.)
（標準作業書、工程管理表、工程ＦＭＥＡ、設備点検基準書ｅｔｃ）
Please take action based on following point of view, and input result.
特にＦＭＥＡ関連については、下記の視点で処置を実施し処置内容を記入してください。
・Revision items are not enough : Feedback shall be taken for all process, item, part, etc.
・項目落ち； 対象とする工程、項目、ライン、部品などに洩れがないこと。
・Eavaluations are not enough. : Evaluation shall be proceeded using right method..
・評価不足； 正しいレベル評価をおこなうこと。あまい評価としないこと。
No action : All revision items of FMEA shall be installed to othre document. (Control plan, etc.)
・実行未； ＦＭＥＡがあるが工程管理表などに反映されていないようなことがないこと。
Fields filled out by business partners

## ●Form30
| JATCO Ldt. |  |  |  | 8D-Report
*8D Report NO：
Title
| 1) Incident Explanation | [6 empty] | 2) Record of Fact (Investigation Results, Failure Analysis, etc.)
| 1. Vehicle Type |  |  |  | 2. Unit Type |  |  |  | 1. Process Outline |  |  |  |  | 4. Quality Status of Current Production
| 3. Part Number |  |  |  | 4. Part Name |  |  |  | Please see attachment
| 5. Occurrene Date |  |  |  | 6. Place
| 7. Failure Contents | [7 empty] | 2. Returned Parts Investigation Results
[14 empty] | Object |  |  | Disposal |  |  | OK No. | NG No.
* Unfinished Parts
* Stock in Prod. Line
* Stock in Warehouse
* Service Parts
* Others
Marking of OK parts
3. Failure Analysis
8. Object Number
9. First/Reoccurrence
| 10. Unit/Part Serial Number or Lot Number | [12 empty] | 5. Objective Period & Reliable Reason
3) Determination of Cause
| 1. Root cause | [12 empty] | 6. Process Change History
[8 empty] | 5) Necessary Corrective Action | [7 empty] | 6) Effect Confirmation
[9 empty] | Countermeasure | Resp. Dept. | Design Change No. | Date |  | Unit Adopt. Date & S/N | Line
[12 empty] | （）= Plan |  |  |  |  | Effect confirmation finished?
|  | Response |  | Operation |  | Cause |  |  | 1. Priliminary Action
Resp. Dept.
2. Escape Point
7) Feedback to Source Process
Have you already improved the following items?
[17 empty] | Items | Y/N | Responsible Department |  |  | Timing
Operat. Manual
Control Manual
|  | Response |  | Operation |  | Cause | [10 empty] | Drawing
|  | Resp. Dept. | [14 empty] | Gage
FMEA
1) FTA(must be used of FTA in anarysis of material, Equipment)
|  |  | Top Event | Middle Event1 | Middle Event2 | Middle Event3 | Middle Event4 | [9 empty] | Process standadization
|  | FTA | [6 empty] | 2. Permannent Action
2) 5 why anarysis(must be done on the result of souce and flow anarysis)
|  |  | Step1 | Step2 | Step3 | Step4 | Step5
|  | Root | [13 empty] | 8) Horizontal Activity
Cause
Necessary?
if necessary, fill in the necessity of Department, factories and other departments
Escape
Point
3. Fool Proof
| 4) Countermeasure Evaluation | [14 empty] | 9) Review of Improvement Activities
[7 empty] | FP necessary? |  |  |  |  | ( | )
Judge
Root Cause
○
[22 empty] | Approval | ×
－
|  | Escape Point | [14 empty] | Comment
実施結果OKは○,NGは×,該当無しは－を記入（総合判定も含む）
|  | 10) | Check 2 month later: Charged By： Approved By：
RecurPaper
Form30－４－Ｖ２
Supplier code
Supplier name/dept.
Plant of supplier
Responsible person of QA
GM
Manager
Staff
Date
3)
4)
5)
6)
8)
7)
2)
1)
【JATCO】

## ●Form31
JATCO Ltd.
Form-31-4-V3
Process Preparation Plan and Report
Part No. | [8 empty] | Part Name
Plan and Actual Results (*: definitive **: Provisional)
[11 empty] | VC Lot |  | 1st Production Trial |  |  |  | 2nd Production Trial |  |  | Mass Production
NO | Definitive Process |  |  |  | Provisional Process | [5 empty] | Planned | Actual | Planned |  | Actual |  | Planned |  | Actual | Planned |  | Actual
Received by:
JATCO Ltd
Dept.: | [6 empty] | Date | Revision No. | [5 empty] | Revision Notes | [6 empty] | Staff
|  | Manager | Staff | Staff |  | Supplier Name | [9 empty] | General Manager |  |  | Manager |  | Staff
Department Name

## ●Form32-1
Form- 32-4-V5
Supplier Quality Assurance & Management Department
[22 empty] | Revision number | Revision Notes |  |  |  | Check by Check sheet for Residual Burr/chips |  | Date |  | Approval
* Be sure to attach the burr/remaining chips check sheet when submitting for the first time or when there is a change.
[10 empty] | P. |  |  | Supplier |  |  |  |  | Figure | [5 empty] | Contamination Verification Results
[13 empty] | General Manager | Manager | Staff |  |  |  | Contamination Spec of the parts |  |  | VC |  |  | PT1 | PT2 |  | IS |  | SLP
|  |  |  | Part |  |  | Part | [12 empty] | mg (weight per piece by 40μm filter)
| Model |  |  | No. |  |  | Name | [12 empty] | Qty. of pieces that has over mm2 | Qty. of pieces that has over 0.16 mm2
[20 empty] | mm2 (size of maximum piece ) | mm2 (size of maximum piece )
Focus points: Burrs, residue, adhesion, non-removal, non-detection | [12 empty] | Implementation Procedure | [6 empty] | mm (size of maximum length ) | mm (size of maximum length )
-Cross holes |  |  |  | -Press fit outlet |  | -Residue in holes |  |  |  |  | 1. Examining and evaluating the process in consideration of "Check sheet for Residual Burr/chips" and focus point. 2. Re-evaluate FMEA (defect mode, potential risks, countermeasures, etc.) and feedback to the process 3. Fill in the contaminant task sheet 4. Check the actual product, evaluate countermeasures (OK, NG), plan countermeasures in case of NG (for each event) 5. Confirmation of effect (confirmation of completion during safe launch period) 6. Submitted at the time of safe launch activity cancellation report | [8 empty] | mg (weight per piece by 5μm filter) | mg (gross weight by 5μmfilter)
-Through hole outlet |  |  |  | -Press fit insides |  | -Residue in depressions | [12 empty] | *Only need to fill for the spec that indicated by drawing or Supplier quality assurance manual
-Hole base |  |  |  | -Caulking |  | -Residue in hard-to-clean area
-Turning edge |  |  |  | -Insertion part |  | -Adhesion during transportation, storage
-Grinding edge
-Narrow shape portion that easy to caught contamination
-Portion that chip discharge route is narrow than chip size
-Blind spot (circuit holes that cannot be seen with the eye, etc.)
Rev. | No. | Process |  |  | Risk(Generation, Non-removal, Non-detection) |  | Residue, Burr, etc. | Countermeasure plan | Actual Parts verify |  |  |  | Countermeasure after acutal parts verify |  |  | Completion check
|  | OP | Process name | [5 empty] | PT1 | PT2 | IS | SLP |  |  |  |  | Verif.
Contamination Task Sheet
JATCO Ltd.

## ●Form32-1(sample)
Form- 32-4-V5
[22 empty] | 2 | Add counter measure |  |  |  | Done(No change) |  | 'YY/DD/MM |  | **
|  | Supplier Quality Assurance & Management Department | [19 empty] | 1 | Add counter measure |  |  |  | Done(No change) |  | 'YY/DD/MM |  | **
[22 empty] | N | New issue with VC data |  |  |  | Done |  | 'YY/DD/MM |  | **
[22 empty] | Revision number | Revision Notes |  |  |  | Check by Check sheet for Residual Burr/chips |  | Date |  | Approval
* Be sure to attach the burr/remaining chips check sheet when submitting for the first time or when there is a change.
[10 empty] | P. | 1/3 |  | Supplier | ***** |  |  |  | Figure | [5 empty] | Contamination Verification Results
[13 empty] | General Manager | Manager | Staff |  |  |  | Contamination Spec of the parts |  |  | VC |  |  | PT1 | PT2 |  | IS |  | SLP
|  |  | ●●● | Part | ●●●●●-●●●●● |  | Part | ●●●●●●●●●●●●● |  |  |  |  | ** | ** | ** |  |  |  | 1.58 | mg (weight per piece by 40μm filter) |  | 0.87 |  |  | 0.54 | 0.56
| Model |  |  | No. |  |  | Name | [11 empty] | Less than 0 | Qty. of pieces that has over 0.16 mm2 | Qty. of pieces that has over 0.16 mm2 | 0 |  |  | 0 | 0
[19 empty] | 0.16 | mm2 (size of maximum piece ) | mm2 (size of maximum piece ) | 0.06 |  |  | 0.05 | 0.07
Focus points: Burrs, residue, adhesion, non-removal, non-detection | [12 empty] | Implementation Procedure | [5 empty] | 1 | mm (size of maximum length ) | mm (size of maximum length ) | 0.5 |  |  | 0.55 | 0.32
-Cross holes |  |  |  | -Press fit outlet |  | -Residue in holes |  |  |  |  | 1. Examining and evaluating the process in consideration of "Check sheet for Residual Burr/chips" and focus point. 2. Re-evaluate FMEA (defect mode, potential risks, countermeasures, etc.) and feedback to the process 3. Fill in the contaminant task sheet 4. Check the actual product, evaluate countermeasures (OK, NG), plan countermeasures in case of NG (for each event) 5. Confirmation of effect (confirmation of completion during safe launch period) 6. Submitted at the time of safe launch activity cancellation report | [7 empty] | 0.26 | mg (weight per piece by 5μm filter) | mg (gross weight by 5μmfilter) | 0.09 |  |  | 0.11 | 0.1
-Through hole outlet |  |  |  | -Press fit insides |  | -Residue in depressions | [12 empty] | *Only need to fill for the spec that indicated by drawing or Supplier quality assurance manual
-Hole base |  |  |  | -Caulking |  | -Residue in hard-to-clean area
-Turning edge |  |  |  | -Insertion part |  | -Adhesion during transportation, storage
-Grinding edge
-Narrow shape portion that easy to caught contamination
-Portion that chip discharge route is narrow than chip size
-Blind spot (circuit holes that cannot be seen with the eye, etc.)
Rev. | No. | Process |  |  | Risk(Generation, Non-removal, Non-detection) |  | Residue, Burr, etc. | Countermeasure plan | Actual Parts verify |  |  |  | Countermeasure after acutal parts verify |  |  | Completion check
|  | OP | Process name | [5 empty] | PT1 | PT2 | IS | SLP |  |  |  |  | Verif.
| 1 | 10 | NC machining φ5 Oil hole |  | Entrance and exit edge |  | Burr | Twisted brush(Tool life ●●) + visual check | OK | OK | OK
| 2 |  | NC machining φ16.2 Lubrication hole |  | Exit edge(Intersection) |  | Burr | Composite brush(Tool life ●●) + visual check | OK | OK | OK
| 3 |  | NC machining φ16.9(Boss end face) |  | Outer edge of end surface |  | Burr | Cup brush(Tool life ●●) + visual check | OK | OK | OK
| 4 |  | NC machining 2-BRG bottom face |  | Inner edge of bottom end surface |  | Burr | Cup brush(Tool life ●●) + visual check | OK | OK | OK
| 5 |  | NC machining Mating surface |  | Exit edge of cutter |  | Burr | Cup brush(Tool life ●●) + visual check | OK | OK | OK
| 6 |  | NC machining φ10(#275) |  | Exit edge(Intersection) |  | Burr | Twisted brush(Tool life ●●) + visual check | OK | OK | OK
| 7 | 20 | NC machining M18×1.0 Lubrication hole, φ32 End face |  | Inner edge of bottom end surface Outer edge of seating surface |  | Burr | Composite brush(Tool life ●●) + visual check | OK | OK | OK
| 8 | 50 | Rough Washing |  | All area (include casting surface) |  | Residue | Visual check Periodic exchange of washing ing liquid (once/●●) | OK | OK | OK
| 9 | 60 | Finish Washing |  | All area (include casting surface) |  | Residue | Whole parts washing by high pressure washing. Washing liquid periodical replacement (once/●●) | OK | OK | OK
2 | 10 | 70 | Packing |  | All area (After packking, contamination attach or enter) |  | Environment | Contamination measurement (during the safe launch period: once/●●) After packaging the product in vinyl, protect the entire container with a vinyl sheet | OK | NG | OK |  | After PT2: Add a ceiling to the packing work area
1 | 11 | 80 | Visual check |  | Oversight of residual chips at the bottom of a deep hole |  | Residue | Visual check with a magnifying glass | NG | OK | OK |  | After PT1: Add a penlight
Contamination Task Sheet
JATCO Ltd.
After actual part verify, if there is a problem, feedback to the process and confirm the effectiveness of the countermeasure.
Enter the types of contaminants that may occur. Burrs, chips, shot balls, environmental contamination, etc.
In the case of ASSY products, it must also be created for each component part.
It is also possible to use multiple pages for each component or process.
Please attach the check sheet for remaining burrs and chips.
Fill the specified standard value
・If there is a drawing instruction, the drawing standard
・If there is no drawing instruction, follow the "Supplier Quality Assurance Manual" (S.R.-20)
Draw the rough illustration of the product and indicate risk part with a number.
Refer to S.R.-20 of "Supplier Quality assurance manual" for measurement methods

## ●Form32-2
U-NAVI PROCESS
Process Control Check sheet for Residual Burr/chips by manufacturing method
[5 empty] | No. | Highlighted Number display：Indicate Important Evaluation Items | ○：No problems、△： handle able if improved, ×：New approach is required
Porcess | Target |  |  | Check item | NO | Description of Checks | Guideline | Result of Check | Previous Failure | Confirmation Requirement
| Burr | Chip | Others
Machining | ○ |  |  | Condition setting | 1 | Is any direction of burr occurrence being considered? | ・The direction of burr occurrence is recognized and when burr is not allowable after completing process, then appropriately deburring process is provided |  |  | ・If burr is found in the regions where shouldn`t be as parts of functional reason, either makes burr to be remained in the allowable location, or deburring have to be carried out.
Machining Assembly | ○ |  |  |  | 2 | Is tool setting carried out by taking consideration of burr? | ・Is tool set, as to be more likely to occur burr? If being set, appropriate deburring process should be set. |  |  | ・Although links between burr and life span of tools are strong, setting of tool specification, frequency of tool replacements and deburring tools are carried out after taking into consideration of worst cases of occurring burr?
Machining |  | ○ |  |  | 3 | Are areas where chips may remain evaluated and measures taken? | ・Parts where chips may remain are extracted using the problem extraction sheet, and countermeasures are being considered in the process FMEA. ・For pockets (spaces where chips enter) near to complicated oil passages and machining areas, measures that can discharge chips must be taken, such as washing methods. |  | Bag-shaped hydraulic circuit Chip residue Chips remaining in the narrow part of the washing discharge path | ・Depending on the shape of the part, it may be difficult to remove and detect residual chips and burrs. Before mass production, to consider the necessity of changing the shape by drawing simultaneous activity, etc., and if necessary, F/B to the design and consider whether the drawing can be changed. ・If the shape cannot be changed due to function, a method that does not leave chips or burrs must be appropriately selected and evaluated.
Assembly |  | ○ |  |  | 4 | Is tool setting carried out by taking consideration of chips treatment? | ・Are tools selected, in which chips are more likely to be embedded in sequential chips or parts? ・When umbrella-shaped chips are remained, is it a form that difficult to find? |  |  | ・Shape of chips are strong linked with residual burrs. It`s important to control the shapes according to shape of parts. If there is finer fin configuration, it`s important to make shapes which are larger sized chips, difficult to remain chips, enable to remove chips by washing. ・With trimming process, it`s important to segment chips to prevent from winding around. ・With in-C/V circuit or internal cross hole of shaft, if umbrella chips are remained when drilling, it will be difficult to detect chips, chips should be therefore, refined by using candle sharpening drill.
Machining Assembly | ○ | ○ |  | Tool | 5 | Numeration control of Tools (blade) | ・span of life is being determined, or Tool replacement standard should be clarified （It`s desirable to be automatically operated (stop) the life span control） ･Span of life should be determined after executing trial ・bending detection function of tools should be attached ・The location of tool placement before and after use should be clarified. ・Quality check before and after tool replacement should be carried out ・Tools should be separately controlled before and after replacement ・In the area where burr is the obstruction, life span should be established from criticality (limitation) of burr. |  |  | ・Usually, life span of tools are set from experience of previous similar parts and validated with process trial, but because life span of tools are usually varied, and life span of tools should be eventually set with anticipating for safe substitute from lower limit of variance ※Usually, equipment fault alarm (warning signal) is issued to stop equipment after the number of processes are counted with counter of life span of tools in the equipment and then life span of tools is set ・If it has been confirmed that “quality of before and after replacement of tools is OK”, quality between tool replacements can be assured. ・Detecting fracture of tool should be installed in Fail-safe. (Sensor should be detected the fracture with Off signal=to prevent misdetection by sensor sticking) ・For Bar-off tool and brush, due to the limiting value of debarring is lower, limit of burr occurrence should be decided to set frequency of tool replacement. | □1
Remove | ○ |  |  | Deburring, etc. | 6 | Is boundary sample of deburring established? | ・It have to be determinable limit |  | residual burrs | ・When performing deburring work, to how extent deburring have to be performed is needed to decide, it is otherwise not able to judge OK / NG.
Remove | ○ |  |  |  | 7 | Are frequency of replacing deburring tools, such as brush and life span of tools being determined? | ・Frequency of brush replacement or replacement standard should be clarified. |  | residual burrs | ・Deburring work is done by using brush or deburring tools to grind. These tools ensure the deburring works by determining deburr-able grind rate of usage limit and number of deburrs, and replaced regularly.
Remove | ○ |  |  |  | 8 | Is deburring procedure appropriated according to burr occurrence status? Is manufacturing method that ensure to conduct deburring process applied in the worst case situation of burr with pre-processing state? | ・The limited value of deburring production method that are currently used should be clarified. ・Burr occurrence limit of pre-processing should be controlled. Or frequency of tool replacement should be set from burr limitation. |  | residual burrs | ・As there is a limit in availability of deburring work for brush and bar-off tools, control is required by combined use of the size of burr occurred with tools. ・The life span of tools are not depending on wear rate of tools, what is important is that process to decide burr occurrence limiting value from capability of deburring production method.
Remove | ○ | ○ |  |  | 9 | Are deburring of processing hole and removing chips treatment carried out after processing? | ・Checking of residual burrs by pins and setting of deburring process by air-blow should be performed. |  | residual burrs | ・As a final recurrence prevention check, burr residual checks is recommended by putting through the pin that fitted to the grinding diameter ・To remove chips, sharpshooting washings should be carried out by air-blow and high-pressure washing machine
Remove | ○ | ○ | ○ | Washing | 10 | Washing time | ･Regularly checked and the records are kept. ･Automatically controlled and stopped when any abnormalities occurred ･Being controlled to not allowed operators to change the conditions ・Setting of washing time should be standardized.
Remove | ○ | ○ | ○ |  | 11 | Washing pressure / Air-blow pressure | ･Regularly checked and the records are kept. ･Automatically controlled and stopped when any abnormalities occurred ・Nozzle clogging should be detected.（discharging function)
Remove | ○ | ○ | ○ |  | 12 | Location of nozzle | ・Inspection of washing nozzle position should be carried out. ・In the case of multiple parts are washed, make sure that the nozzle position is as intended for each part. ・Resultant control should be standardized.
Remove | ○ | ○ | ○ |  | 13 | Loading position of parts entering into washing machine | ・To get washing effect according the plan scheme, loading position of parts for inside washing machine should be regulated by each tools. |  | Chips were remained in the assembling part of O-ring of heating pipe, causing water leakages defect
Remove | ○ | ○ | ○ |  | 14 | Is the reason for setting conditions clarified? | ・To check whether the washing liquid hits the target position by red check etc. ･The validations should be carried out with worst conditioned items, such as chips and cleaning pressure at the end of the tool life during safe launch period.(Plan shoud be prepared.) ・To check whether stuffed chips or object that simulated to be chips such as toothpast can be removed. ・There should be setting standard for each equipment conditions. |  | Remaining chips in the circuit pocket Excess material drop off from drum slit groove | ・Chips clog the circuit pocket and maynot be removed by washing or air blowing.It is important to do confirmation of hitting position of the washing liquid or air blow, and intentional trial. ・Brushes and tools that remove burr wear out over their lifespan, and burrs and chips may remain.
Remove | ○ | ○ | ○ |  | 15 | Is chips small enough to discharge chips against the discharge path for washing? | To be small and thin to a size that allows chips to be discharged against the chip discharge route by washing |  | Residual chip Bag-shaped hydraulic circuit Chip residue Chips remaining in the narrow part of the washing discharge path | ・If the chip discharge route are smaller than the chips to be discharged, chips may be caught in the discharge route and remain. ・Measures to be considered are "Enlarge the size of the chip discharge route in the drawing simultaneous activity", "Make the chip size smaller than the discharge route shape", and "Make the chips thin (increase the washing pressure) so that chips can be crushed by washing water pressure." etc.
Remove | ○ | ○ | ○ |  | 16 | Is filter of washing liquid tank being controlled? | ・Pressure drop of filter should be checked and replaced before clogged ・Is filter too rough for the specification of washing ・Filter should be set without any gap
Adhesion (Environment) |  | ○ | ○ | Adhesion (Environment) | 17 | Foreign substances and dirt at sampling inspection place | ・Handling of work at the sampling inspection place should be complied with the line.
Adhesion (Environment) |  | ○ | ○ |  | 18 | Washing states for equipment, etc. | ・Cleanings of internal machine should be regularly carried out. ・In the case of using work base and basket, washing conditions should be checked regularly.
Adhesion (Environment) |  | ○ | ○ |  | 19 | status of later process | ・After washing, process design should be designed to prevent from becoming dirty.
Detection | ○ | ○ | ○ | Detection | 20 | Is external check (remains of foreign matter) carried out? | ・Washing performance should be inspected with sampling inspection.
Detection | ○ | ○ | ○ |  | 21 | Is there any ground on the setting of frequency of sampling inspection ? | ･Frequency of sampling inspection is set from Process capability and frequency of equipment inspection
Detection | ○ |  |  |  | 22 | Is burr at drilling penetrations being inspected in a appropriate manner and frequency? | ・Endoscope and optical inspection device are used for inspecting area where visual inspection is difficult. ・In the case of cross hole, the equipment is inspected, which is capable of performing checks from both-side or inspection from both directions of visual directions. ・Frequency of inspections is set based on the validated burr occurrence limit. |  | residual burrs | ・Areas where are difficult to visualize, burr assured by life span of tools + endoscope inspection are recommended. ・To be alert to burr in blind spot, equipment that is capable of visualizing from both sides of hole or checking of both directions should be adapted.
Detection | ○ | ○ | ○ |  | 23 | Is there sufficient illuminance secured at the inspection place? (Is Illumination standard available?) | ･Illumination is controlled and inspection environment is ensured. ･Inspection area is clarified. |  |  | ・To read tiny scale marks of gauges or to ensure to find the condition of scratch in the work surface
Detection |  | ○ |  |  | 24 | Is it possible to visually detect areas where chips may remain? | ・The areas where chips are likely to remain are clearly defined, and tools are available to detect them if they cannot be detected visually. ・Endoscope and optical inspection device are used for inspecting area where visual inspection is difficult. ・Process design is design to assure quality, such as pinpoint washings. ・At the area where it is difficult to check chips, check with the actual product to see if it can actually be detected. |  | Residual chip Bag-shaped hydraulic circuit Chip residue Chips remaining in the narrow part of the washing discharge path | ・Chips in cross hole may be hard to find visually, assurances by performing sharpshooting washings is recommended ・In the case there will be a possibility of remaining chips from drilling penetrations, drilling form which is designed to prevent from remaining umbrella-shaped chips, should be considered. (In the case of performing with set of burr prevention, candle form is recommended.) ・Parts that cannot be visually confirmed can be detected by other detection methods. ・If it cannot be detected by any other detection methods, it is necessary to manage a factor system that can be reliably removed.
Storage/Packing |  | ○ | ○ | Storage/Packing | 25 | Are there any entry of other foreign substances? | ・Are there any opening and closing of window (air blow from outside) near the storage place? ・Are floor cleanings in the storage place sufficient? ・Cover should be provided if necessary
Storage/Packing |  | ○ | ○ |  | 26 | Is there any contamination from the packing materials? | ・Is there a risk of contamination adhering to packaging materials that have a risk of touching parts, such as partitions? ・Are packing materials used after confirming that there are no contaminations?
Sample: Please confirm the latest version with the person in charge of quality of purchased products at our company.

## ●Form32-3 contamination map
Standard for activity to reduce contaminations in purchases
Documentation procedures and example of Contamination Map
Purpose of documentation | Example
• Identity every factor for contaminations in all processes and reflect the results in Task Sheet
• Consider sources of contaminations during transportation between processes
Focal points
• For products made of raw material, consider any possibility of burrs and contaminations from material surface or boundary of processed surface
• In machining process, consider any possibility of burrs and contaminations by construction techniques
• In assembly process, consider any possibility of burrs and contaminations by manufacturing method/process (coarse grain, etc. by press fit method)
• Consider any operations of concern with visual inspection for and removal of burrs and contaminations
• Consider any possibility of contaminations due to flying objects in the processes including transportation
Documentation procedures
• Include diagrams or photos illustrating process layouts; and transportation routes, transportation means and packaging specifications between processes (covering the processes from acceptance of materials through shipping)
• Select processes causing contaminations through each trial stage and describe the following items for the selected processes • Types of contaminations • Measures • Items for confirmation • Factor-related control items (item, frequency, method)
3/3
Process 1
Process 2
Process 3
Process 4
Process 5
Process 6
Process 7
Process 9 Process 8
Process 10
Process 11
Process 15
Process 16
Process 17
Process 18
Process 14
Process 12
Process 13
[Description example]
Drilling and trimming processes
• Generated contaminations: burrs and chips
• Measures: Removal by air blow
• Items to confirm: Removal of burrs and chips
(describe criteria in work instructions)
• factor-related control items (item, frequency, method)
Cutter diameter: φ 
Cutter life number: 
Rotation speed: ~~ rpm
•
•
•
Process 13
•  : 
•  : 
•
•
•
Process 12
•  : 
•  : 
•
•
•
Process 11
•  : 
•  : 
•
•
•
Process 10
•  : 
•  : 
•
•
•
Process 9
•  : 
•  : 
•
•
•
Process 5
•  : 
•  : 
•
•
•
Process 8
•  : 
•  : 
•
•
•
Process 6
•  : 
•  : 
•
•
•
Process 7
•  : 
•  : 
•
•
•
Process 1
•  : 
•  : 
•
•
•
Process 2
•  : 
•  : 
•
•
•
Process 3
•  : 
•  : 
•
•
•
Process 4
•  : 
•  : 
•
•
•
Process layouts
Transportation routes, transportation means
and packaging specifications between processes
Description of contaminations

## Form33
JATCO Ltd. | [16 empty] | if plan accepted:
[17 empty] | Jatco |  |  | Establishment Date of Activity Plan： (yyyy,mm,dd)
[17 empty] | Manager |  | Staff | Supplier Name |  |  | QA PIC |  | Management PIC |  | Staff
Jatco Control No. （Design/Process change No. etc.） | [6 empty] | Special Activity Plan during Launch Period
Parts name | [6 empty] | Parts No. |  |  |  | Line
※This plan is prepared for each part and each production line. However, this sheet can be shared for the same parts with different part numbers produced in the same process. | [16 empty] | 6. Details of Activity Plan
1. Basic Concept
[18 empty] | Confirmation Items | Details/Method |  | Frequency |  | Activity Schedule
[21 empty] | Normal | Special | Month | Month | Month | Month | Month | Month
[17 empty] | Result | Achieve level of Target Quality
2. Aim
[18 empty] | (QA table characteristics) ·Process capability ·control chart | ・Process capability value (cpk, etc.) and stability ・Whether there are abnormalities in the control chart (bias, etc.) |  | once 3months once a WEEK | once a month once a WEEK
3. Number of parts (to be) shipped during special activity of launch period
Part Name | [5 empty] | Part Number |  | Lot unit |  | Monthly Quantity
[8 empty] | Normal | Special |  | Month | Month | Month | Month | Month | Month | Factor | Factor-related management items Validation and review | ・Review of management process chart and process FMEA ・Confirmation and review of check sheet contents |  | Every time a problem occurs | Every time a problem occurs
Production plan
Shipping plan
Production plan
Shipping plan
Production plan
Shipping plan
4. Quality Target |  |  |  | ※In setting the in-process defect rate(※1), evidence to be presented to Jatco when cancelling activity shall be clarified.
Any measure for the unachieved target results shall be agreed with Jatco. ※1：Clarify the definition of in-process defect rate.
1. Critical/Significant Failures
2.Delivery claim to Jatco
5. Special activity during launch period and the condition for cancellation of activity
| Period : |  | From: |  |  |  | To:
Criteria for cancellation: ___________________________________________________________________________________
| Items | [7 empty] | Close |  | Close with condition |  |  | Cannot close
| Result | Achieve level of target quality | [6 empty] | Below target value
Others
Factor
7. Cancellation Judgment Meeting
Date : (yyyy,mm,dd)___________________________
Attendees :
Judgment Result
[17 empty] | 1, | Close
[17 empty] | 2, | Close with condition
[17 empty] | 3, | Cannot Close
Other
JATCO
[23 empty] | Manager |  |  |  | Staff
| Date of Cancellation Judgment Meeting: | [5 empty] | (yyyy,mm,dd) | [9 empty] | Judged by ： (Supplier)
Judged by:
Form ３３A－４－Ｖ8

## From33 sample
JATCO LTd. | [18 empty] | if plan accepted:
[19 empty] | Jatco |  |  | Establishment Date of Activity Plan： (yyyy,mm,dd)
[19 empty] | Manager |  | Staff | Supplier Name |  |  |  | QA PIC |  | Management PIC |  | Staff
Jatco Control No. （Design/Process change No. etc.） | [6 empty] | Special Activity Plan during Launch Period
ABC Industry co.ltd
Parts name | [7 empty] | Parts No. |  |  |  |  | Line
※This plan is prepared for each part and each production line. However, this sheet can be shared for the same parts with different part numbers produced in the same process. | [18 empty] | 6. Details of activity plan
1. Basic Concept
[20 empty] | Confirmation Items | Details/Method |  |  | Frequency |  | Activity Schedule
[24 empty] | Normal | special | Apr. | May | Jun. | Jul. | Aug. | Sep.
[19 empty] | Result | Achieve level of Target Quality | Organize and register customer and internal nonconformities in a database, recognize differences with goals, and achieve improvement by linking to improvement.
2. Aim | [23 empty] | Every time | once
[24 empty] | it occurs | a week
[20 empty] | (QA table characteristics) ·Process capability ·control chart | Data is collected once / monthly to evaluate process capability.
3. Number of parts (to be) shipped during special activity of launch period | [23 empty] | once | once
[24 empty] | a 3months | a month
Part Name | [5 empty] | Part Number |  |  | Lot unit |  | Monthly Quantity
[9 empty] | Normal | Special |  |  | Apr. | May | Jun. | Jul. | Aug. | Sep. | Factor | Full inspection for important visual characteristics | Consolidate and stratify nonconforming content and parts for improvement
ABCDEFG | [5 empty] | 12345678 |  |  | １００ | １０００ | Production plan |  | 300 | 500 | 800 | 1000 | 1000 | 1000 | [5 empty] | once | Every time
[11 empty] | Shipping plan |  | 300 | 500 | 800 | 1000 | 1000 | 1000 | [5 empty] | a week | it occurs
Production plan
[11 empty] | Shipping plan | [8 empty] | Increase frequency of contaminant evaluation | It leads to identification and improvement of contamination generation process and improvement of cleaning conditions
[11 empty] | Production plan | [12 empty] | once | once
[11 empty] | Shipping plan | [12 empty] | a month | a week
4. Quality Target |  |  |  | ※In setting the in-process defect rate(※1), evidence to be presented to Jatco when cancelling activity shall be clarified. | [15 empty] | Validation of life setting （Die・Tool・Chip・Gauge. Welding torch e.t.c) | Analyze defects in the target process and review the life setting.
|  | Any measure for the unachieved target results shall be agreed with Jatco. ※1：Clarify the definition of in-process defect rate. | [21 empty] | at the set | once
[5 empty] | 1. Critical/Significant Failures |  |  |  |  | 0 cases | [13 empty] | lifetime | a month
[5 empty] | 2.Delivery claim to Jatco |  |  |  |  | 0 cases
[5 empty] | 3. In-process defect |  |  |  |  | 1% or less |  | Definition: In-house process has a defect rate of each facility, | [7 empty] | Improvement of worker's work obeservation and extraction of poor workability operation. | Identify and improve difficult tasks |  |  | Every time
[5 empty] | 4. Process Capability |  |  |  |  | 1.33 or more |  |  | Apr.: and subcontractors have a defect rate of each line. | [5 empty] | there is | once
[5 empty] | Quality issues solution status |  |  |  |  | 100% (customer complaint), having a solution plan (in-process quality issue) | [13 empty] | an | a month
application
5. Special activity during launch period and the condition for cancellation of activity | [19 empty] | Instruction of special activity during launch plan to the sub-tier supplier. | Check and instruct the sub-tier supplier's safe launch plan results. |  |  | - | once
a month
| Period : |  | From: |  |  |  |  | To: | [11 empty] | Activity improvement and extraction related to Quality issues. | Conduct a process audit of the sub-tier supplier who caused trouble to customers |  |  | Every time | Every time
| Criteria for cancellation: _________________________________________________________________________________ | [22 empty] | it occurs | it occurs
| Items | [8 empty] | Close |  |  | Apr.: Close with condition; Jul.: Cannot close |  | Factor-related management items Validation and review | Confirm process capability and quality performance of in-process control items Review of factor-related management items from defect causes and countermeasures |  |  | Every time a problem occurs | once a month
| Result | Achieve level of target quality | [7 empty] | Below target value
|  | Process capability evaluation of QA list characteristics | [7 empty] | more than customer ｒｅｑｕｉｒｅｍｅｎｔ
[19 empty] | Others | Verification and improvement of the system to respond immediately when quality defects are found and confirmed. | Hold a review meeting with the plant manager and make improvements.
| Factor | Full inspection for important visual characteristics | [7 empty] | There is no outflow of nonconforming products to customers | [13 empty] | once | once
[24 empty] | a 3months | a month
|  | Increase frequency of contaminant evaluation | [7 empty] | Within the spec
|  | Validation of life setting （Die・Tool・Chip・Gauge. Welding torch e.t.c） | [7 empty] | There is no nonconformity occurrence in the life | [8 empty] | 7. Cancellation Judgment Meeting
Date : (yyyy,mm,dd)___________________________
|  | Improvement of worker's work obeservation and extraction of poor workability operation. | [7 empty] | Improvement of difficult work has been completed
Attendees:
|  | Instruction of special activity during launch plan to the sub-tier supplier. | [7 empty] | There is no outflow of nonconforming products to customers
|  | Activity improvement and extraction related to Quality issues. | [7 empty] | Problem solution is completed | [8 empty] | Judgment Result
[19 empty] | 1, | Close
|  | Verification and improvement of the system to respond immediately when quality defects are found and confirmed. | [7 empty] | Correspondence can be started on the same day | [8 empty] | 2, | Close with condition
[19 empty] | 3, | Cannot Close
Other
JATCO
[26 empty] | Manager |  |  |  | Staff
| Date of Cancellation Judgment Meeting: | [6 empty] | (yyyy,mm,dd) | [10 empty] | Judged by ： (Supplier)
Judged by:
Form ３３A－４－Ｖ６