## ●Form34
Example of completed FT chart: Pedal vibration FTA
Heavy vibration | Response sensitivity of | Pedal resonance | Pedal rigidity | 1
of pedal | pedal body is high |  |  |  | Amplitude and vibration strength
|  |  | Mass of lower part of pedal | 2 | come into sensitive zone. (lever ratio)
| Amplitude transfer sensitivity | Mass of wire end | 3
between pedal and wire is high
|  | Dynamic spring constant of insulation | 4
rubber at wire end
| Vibration amplitude of | Resonance within | Difference of bending | Inner wire bending rigidity | 5
| wire (inner) is large | accelerator wiring | rigidity between inner and
|  | (No relative displacement | outer wire is large | Outer wire bending rigidity | 6
between inner and outer
|  | wires at body side) | Friction between inner and | 7
outer wire is small
|  |  | Resonace frequency of | Bending radius of | 8
|  |  | wire is low | accelerator wire is large
|  |  |  | Distance between clamps | 9
|  |  |  | Tension of the wire | 10
|  |  | Amplitude input from the | Amplitude at the | 11
|  |  | body is large | chamber is large
|  | Difference of bending | Resonance at the exposed | Length of exposed | 12 | ＿↑Vehicle side items
|  | rigidity between inner and | part of inner wire | part of inner wire |  | ￣↓Main body side items
outer wire is large
|  |  | Resonance of outer bracket | Outer bracket | Length | 13
rigidity is not sufficient
[5 empty] | Plate thickness | 14
[5 empty] | Width | 15
[5 empty] | Rib height | 16
[5 empty] | Number of fastening | 17
[5 empty] | Materials | 18
(Young's modulus)
|  |  |  | Rigidity of bracket | Boss diameter | 19
box is insufficient
[5 empty] | Boss height | 20
Materials
[5 empty] | (Young's modulus) | 21
|  |  | Drum amplitude is large | Drum resonance | Drum unbalance is | Distance between rotation center | 22
[5 empty] | large | and center of gravity of drum
[6 empty] | Drum weight | 23
[5 empty] | Shaft rigidity | Shaft diameter | 24
[6 empty] | Shaft length | 25
|  |  |  | Chamber amplitude | Chamber weight | 26
is large
[5 empty] | Distance between | 27
head and chamber
Sample
Form-34-4-V1

## ●Form35
Quality list 2.
【JATCO】
[7 empty] | Name/Position: | Signature: | Date:
[7 empty] | Name/Position: | Signature: | Date:
|  |  | 1. No design measure | 2．Trend without ground | 3．Trend with ground | 4．Design by calculation is possible
Part Name | Characteristics | Specifications
品質特性
Parts characteristics
Quality characteristics
Technology
level
Form-35-4-V1

## ●Form35 (Sample)
Quality list 2. Pedal vibration
[5 empty] | Outer bracket | Drum
[5 empty] | vibration amplitude | vibration amplitude
[5 empty] | Outer bracket | Drum | Chamber
[5 empty] | natural frequency | natural frequency | vibration amplitude
[5 empty] | Outer bracket | Drum | Chamber | Fastening rigidity | Manifold body | Collector | Support | Main body
[5 empty] | rigidity | unbalance | location | between manifold and collector | rigidity | body rigidity | rigidity | vibration
Part Name | Characteristics | Specifications
Wier | Rigidity | Length |  | ○ | ◎
Bracket |  | Plate thickness |  | ○ | ◎
|  | Width |  | ○ | △
|  | Rib height |  | ○
|  | Number of fatening | ○ |  | △
|  | Material (Young's modulus) | ○
Drum | Unbalance | Drum center of gravity | ○
| mass | Drum weight | ○
Chamber | L/O | Weight |  | ○ |  |  | ◎ 2 | ◎ 2 | ◎ 2 | ○ 3
|  | Distance from the head | ○ |  |  |  | ◎
Manifold | Rigidity | Branch length | ○ |  |  |  | ○ １ |  | ○ 2
|  | Diameter | ○ | [5 empty] | △
|  | Thickness | ○ | [5 empty] | △
|  | Material (Young's modulus) |  | ○ |  |  |  |  | ◎
|  | Flange length |  | ○ |  |  |  | △
|  | Flange area |  | ○ |  |  |  | △
| Center of | Location of center of gravity |  | ○ |  |  | ○ 2 |  | ○ 3
| gravity | Weight |  | ○ |  |  | △ 4 |  | ○ 3
1．No design measure
2．Trend without basis
3．Trend with basis
4．Design by calcuculation is possible
Bracket maximum amplitude
Bracket rigidity
Amplitude requirement
One of which quantitative relationship between part specification and part-quality characteristics is not known
↓
Technological tasks
One of which technology level is 1 or 2 and has
◎ mark
In this example part- quality characteristics are 8
Technology level shall be added to specifications that have marks in 2 or more fields.
○ mark shall be put in the left field of the lowest level.
Parts characteristics
Quality characteristics
Technology level
Chamber vibration
Bracket vibration
Drum vibration
Bracket rigidity
Unbalance
Chamber vibration
Chamber vibration
Chamber vibration
Chamber amplitude
Chamber amplitude
L/O
Intake manifold fastening rigidity
Manifold body rigidity
Collector body rigidity
Support rigidity
Main body vibration
Hz
Hz
Hz
Hz
Hz
Hz
Hz
Hz
Length etc
Drum max amplitude
Unbalance mass
Amplitude requirement
Drum location etc
Chamber max amplitude
Distance from the head
Amplitude requirement
Weight etc
Chamber max amplitude
Manifold fastening rigidity
Amplitude requirement
Gasket Young's modulus
Manifold main body rigidity
Chamber max amplitude
Amplitude requirement
Young's modulus
Chamber max amplitude
Amplitude requirement
Collector main body rigidity
Young's modulus
Chamber max amplitude
Length
Amplitude requirement
Support rigidity
Chamber max amplitude
Mainbody vibration
Amplitude requirement
Number of cylinders
Sample
Form-35-4-V1

## ●Form36
Quality Matrix
Document
Reviiew note
Control item
[29 empty] | Process |  |  |  | Process FMEA item and past nonconformities in production
工法パラメータ
[6 empty] | Parameter evaluation | New
Higher than achievement
|  |  |  | Process |  |  | Within achievement
Construction Part | [28 empty] | 工法技術 レベル
QA item in process
QA item
Specification
Achievement assessment
|  |  |  | Performance design item （Physical quantity） |  | Within achievement | Higher than achievement | New
技連
Requirement specs
Vehiclle target
Cpk |  |  |  | Part drawing | [30 empty] | Unit target | [10 empty] | Assessment criteria
|  |  |  | Review note | Trend table | [33 empty] | Part drawing | Assy drawing | Plan | Test plan | CADICS | Review note etc | Required specs. chart | From input/frequency of the market | From input/frequency of durability pattern | From reproduction mode | From the proficiency of other vehicle's part | From othre part's criteria | Guesswork | From application condition of the unit | Evaluation of the limit
Know-Hows
JEM
TR
Plan
A
B
C
D
E
F
[9 empty] | t | s | r | q | p | o | n | m | l | k | j | I | h | g | f | e | d | c | b | a
[29 empty] | Design item |  | Assessment item |  |  |  | Discrete part | Part | Unit | Vehicle
Manufacturer's design level
[29 empty] | Design level Entry value is shown in （） | [5 empty] | Assessment
Causes
部品不具合
|  |  |  | Time of occurrence |  |  |  | No.
|  | Phenomenon | [5 empty] | 1
2
3
4
5
6
7
8
9
10
11
12
13
14
15
CADICS-M
From reliability block chart
From FMEA and findings PA matrix
From market nonformity map
From QA list ２
From process FMEA,
production findings PA matrix and process defect map
From quality list 3 and
QA list B
From process matrix for each part
Specifications indicated by sub-assembly or assembly required to assure performance design item shall be put into the field of sub-assembly or assembly added in composing part field.
Assessment level in quality list 2
1．No design measure
2．Trend without basis
3．Trend with basis
4．Design by calculation is possible
From process FTA
Assessment level criteria
1．New
2．Textbook (example is available)
3．Know How
4．Within existing design technology
Form-36-4-V1

## ●Form37
Manufacturing Method Matrix
Supplier name:
【JATCO】
| Name/Position: |  |  | Signature: |  |  |  | Date: |  |  |  | Approved by | Checked by | Presented by
| Name/Position: |  |  | Signature: |  |  |  | Date:
| <Parts name: > | [7 empty] | Revision No. | Date | Revision Notes
Manufacturer/ Material supplier
|  |  | Material | New | Name | Location | Class
No |  | Components |  |  |  |  | Primary | Secondary
1
2
3
4
5
6
7
8
9
10
11
12
13
14
15
16
17
18
19
20
21
22
23
24
25
26
27
28
29
30
31
32
33
34
35
36
37
38
39
40
Form-37-4-V2

## ●Form37(Sample)
Special process
[7 empty] | Production / Material supplier |  |  |  | Material Production | [8 empty] | Material purchase | [6 empty] | Rough shaping | [5 empty] | Machining | [6 empty] | Surface treatment | Heat treatment | [7 empty] | Welding |  | Washing |  | Assembly
[5 empty] | Material | New | Name of supplier | Location | Supplier classification |  | Casting method *CC; continuous casting |  |  |  | Drawing | Rolling | Dent inspection |  |  | Aluminum ingot | Bar coil | Sheet coil | Bar | Acceptance inspection |  |  | Cold forging | Hot forging | PDC | GDC | Press | Fine blanking | Turning | Machining | Drilling | Rolling | Grinding | Honing | Super finishing | Plating | Thermal refining | Quenching |  | Carburing | Induction hardening | Nitro carburizing | Anti - carburing treatment | Press temper | EBW | TIG | Ultrasonic waves | Water jet | Clinching | Press fitting | Tightening | Preservative oil application | Stamping
[9 empty] | Primary | Since Secondary | Billet CC | Bloom CC | Slab CC | Ingot |  |  | Visual inspection | Ultrasonic waves | magnaflux flow detection test |  |  |  |  | Hardness | Ingredient analysis | Measurement | [15 empty] | Tempering | T4 treatment
No | Component
1 | A Assy |  |  |  | ASSY |  | Com. A | Kanagawa Atsugi | ○ | [43 empty] | ○ | ○ | ○ | ○ | ○
2 |  | B Assy |  |  | ASSY |  | Com. B | Shizuoka Fuji |  | ○2 | [39 empty] | ○ |  |  | ○ |  |  | ○ | ○
3 |  |  | C |  | S40C |  | Com. B | Shizuoka Fuji |  | ○2 | [10 empty] | ○ |  |  |  | ○ |  | ○ | [5 empty] | ○ |  | ○ |  | ○ |  | ○ | [5 empty] | ○ | [6 empty] | ○ | ○ |  |  | ○
4 | [6 empty] | Com. C | Shizuoka Shimizu |  | ◎3 | ○ |  |  |  | ○ |  | ○ | ○
5 |  |  | D |  | SCｒ420H | ● | Com. B | Shizuoka Fuji |  | ○2 | [12 empty] | ○ | ○ | ○ |  |  | ○ | [5 empty] | ○ |  |  | ○ |  | ○ | ○ | [7 empty] | ○ |  |  | ○ |  | ○ |  |  | ○
6 | [6 empty] | Com. D | Shizuoka Numazu |  | ○3 | [33 empty] | ○ |  |  | ○
7 | [6 empty] | Com. E | Shizuoka Shimizu |  | ○3 |  | ○ |  |  |  | ○ |  |  | ○
8 |  | E Assy |  |  | ASSY |  | Com. A | Kanagawa Atsugi | ○ | [36 empty] | ○ |  |  |  | ● |  |  | ○
9 |  |  | F Assy |  | ASSY |  | Com. A | Kanagawa Atsugi | ○ | [39 empty] | ○ |  |  |  | ○
10 |  |  |  | G | SPHC |  | Com. F | China Beijing |  | ●2 | [11 empty] | ○ |  |  | ○ | ○ |  |  |  |  | ○ |  |  | ○ | ○ |  |  | ○ | [7 empty] | ○ | ○ | ○ | [5 empty] | ○
11 | [6 empty] | Com. G | China Dalian |  | ○3 |  |  | ○ |  |  | ● | ○
12 |  |  |  | H | SPHC | ● | Com. H | Korea Seoul |  | ◎2 | [11 empty] | ○ |  |  | ○ | [6 empty] | ○ |  | ○ |  |  | ○ |  | ● | [6 empty] | ○ | ○ | [6 empty] | ○
13 | [6 empty] | Com. I | Korea Daejeon |  | ◎3 |  |  | ○ |  |  | ○ | ○
14 |  |  | J |  | SCr440H | ● | Com. J | China Shanghai |  | ●2 | [10 empty] | ○ |  |  |  | ○ | [19 empty] | ○ | [7 empty] | ○
15 | [6 empty] | Com. K | China Shanghai |  | ●3 |  | ○ |  |  |  | ○ |  | ○
16 |  | K Assy |  |  | ASSY |  | Com, A | Kanagawa Atsugi | ○ | [44 empty] | ○ | ○
17 |  |  | L Assy |  | ASSY |  | Com. A | Kanagawa Atsugi | ○ | [40 empty] | ● |  |  | ○ | ○ | ○
18 |  |  |  | M | SUJ2 |  | Com. F | China Beijing |  | ●2 | [10 empty] | ○ | [6 empty] | ○ | [8 empty] | ○ |  | ○ |  |  | ○ | [10 empty] | ● |  | ○
19 | [6 empty] | Com. G | China Dalian |  | ●3 |  |  |  | ○ |  | ○ |  | ○ | ○
20 |  |  |  | N | FPCC ＋FA66 | ● | Com. L | Korea Busan |  | ◎2 | [11 empty] | ○ |  |  | ○ | ○ |  |  |  | ● |  |  |  | ○ |  |  | ○ | ○ | [15 empty] | ○
21 | [6 empty] | Com. M | Korea Daegu |  | ●3 |  |  | ○ |  |  | ○ | ○
22 |  |  |  | O | SWRCH35K |  | Com. N | China Guangzhou |  | ●2 | [10 empty] | ○ |  |  |  | ○ | [7 empty] | ● |  |  | ○ | [5 empty] | ○ | [9 empty] | ○ |  |  |  |  | ○
23 | [6 empty] | Com. O | China Guangzhou |  | ●3 |  | ○ |  |  |  | ○ | ○ | ○ | ○
24 |  |  | P |  | ADC12 |  | Com. P | Tokyo Nakano |  | ○2 | [9 empty] | ○ |  |  |  |  | ○ |  |  |  | ○ |  |  |  |  | ○ |  |  | ○ | [5 empty] | ○ | [7 empty] | ● |  | ○ | ○ | ○
25
26
27
28
29
30
[Purpose］
To clarify the production/material supplier, the material and the production method for each component, and clarify the novelty area.
And, extract the production concern from each production modification.
[Steps for Creation]
Production Method Matrix [Purpose and Steps for Creation]
After creation, extract the production concern according to below,
①Newly adopted supplier ②New material ③New production method
①: [Component]
Specify the component and the category like Assy, Sub-Assy, or single component of the target product.
③ : [Production/Material Supplier]
(1) For each component, specify all supplier's(including the material suppliers) names and locations that are related to production.
(In case of the supplier's location is out of Japan, specify the country's and the city's name.)
(2) In the “supplier classification” column, put the mark “○” appropriately according to the supplier classification for JATCO.
As to the suppliers since secondary, specify the figure next to “○”,
according to the supplier classification for Jatco and specify all suppliers'(including the material suppliers) names and locations that are related to the parts.
(Mark “●” if the relevant supplier is new for the primary supplier;
or “◎” if the relevant supplier is new for JATCO, though not for the primary supplier.
② : [Material]
(1) Specify the material for each component.
(2) Mark “●” if the material is new for the relevant supplier,
or “◎” if it is new for the primary supplier.
④： [All production methods]
(1)For each component, accord with the "Criteria & Process Risk Evaluation Sheet" and the "Control Plan" and describe details of the process and production methods including material suppliers. Put the mark “○” appropriately on the matrix, to indicate the described elements.(describe only the production method applied by production/material supplier and add the line if there is a necessity. )
(2)Put the mark “●” if the production method is new for the relevant supplier; or “◎” if it is new for the primary supplier, though not for the relevant supplier.
<<Sample Detailed Description of Production Methods>>
●[Rough Processing]
Casting: PDC, GDC, etc.
Forging: cold forging, hot forging, etc.
Press: general press, fine blanking, etc.
●[Surface Treatment]
Manganese phosphate treatment, alumite treatment,
phosphoric acid coating, etc.
●[Machining]
Turning, milling, drilling, etc.
Form-37-V２

## ●Form38QAtable(Quality Design S
QA table(Quality Design Sheet): [ ] (Project code)
QA characteristic: (Selection: See Attachment 3.) |  |  |  | Function classification: |  | Issuance characteristic: CategolyA |  |  | (7) Appearance characteristic of portion assembled at customer side | [14 empty] | Novelty rank : 1 to 5 |  |  |  | Record sheet | [9 empty] | Issue date
O: QA characteristic |  |  |  | [A] Function characteristic |  | (1) Characteristic to result in a critical complaint |  |  | (Engine, mount, cooler pipe mount part, sensor mount part, etc.) | [14 empty] | Failure grade classification : A, B, C, D |  |  |  | Control chart: “Control chart control/operation standard”
△: Semi-QA characteristic |  |  |  | [S] Safety characteristic |  | (2) Important characteristic of important part/portion |  |  | [S] S characteristic requested by IATF16949 | [14 empty] | "Novelty/failure grade evaluation manual" |  |  |  | Check sheet: "Check sheet preparation/operation standard" | [9 empty] | Issue No.
[6 empty] | (3) The same characteristics of parts with QA characteristics in base parts |  |  | [F] Characteristic specified as “Q” by DFMEA
[6 empty] | (4) Characteristic requested by a critical complaint, market complaint, etc. |  |  | Issuance characteristic: CategolyB | [14 empty] | Standard operation sheet |  |  |  | Satisfaction of worker
[6 empty] | (5) Characteristic judged “Important” by “Recurrence preventive data bank” |  |  | (1) Characteristic related to part/portion with new mechanism, new material, or new function | [14 empty] | “Standard operation sheet preparation and operation |  |  |  | “QA characteristic satisfaction
[6 empty] | concerning the defects that occurred on similar units in the past |  |  | (2) Defect having a trouble at the development stage | [14 empty] | standard” |  |  |  | evaluation operation procedure”
[6 empty] | (6)Characteristics decided from the ISO 26262 request |  |  | (3) Important characteristic regarded as a technical bottleneck problem
Applicable items of product security - 1) Function classification:[S] Safety characteristic 2) Failure grade classfication:A 3) Important part (Refer to "Handling standard of important part and intensive control characteristic KLX-D-066 8.Target important part")
QA table streamlining (See "Streamlining quality system diagram.")
(1) Development Division * Attach an illustration of the portion assembled at customer side. (See Attachment 2.) | [27 empty] | Outsourced part
[28 empty] | (2) Dept. in charge of purchased product quality assurance |  |  | (3) Supplier (See "Quality control standard for supplier".)
In-house part
[28 empty] | (2) Production Division (Engineering Dept.) | [9 empty] | (4) Production Division (Manufacturing Dept.) |  |  |  |  | (5) Production Division (Quality Control Department)
Change history symbol |  | QA characteristic | [28 empty] | Entry contents to Process control sheet/operation sheet |  | Check on the consistency with standards and charts | [7 empty] | Satisfaction |  | Process capability
[6 empty] | Quality risk | [5 empty] | Issuance characteristic | [13 empty] | Process |  | Development <=> Production Engineering |  |  | - When an important characteristic other than QA characteristic is extracted |  | (O: Completed - : Unnecessary) | [7 empty] | of worker |  | Ppk |  |  |  |  | Cpk
|  |  | Target part | Target part | Target part |  |  | Production quality | Characteristic value | Drawing | Function | [12 empty] | Novelty | Failure | (In-house parts/Outsourced parts) |  | Agreement |  |  | - When it is inappropriate to be managed as QA characteristic |  | Process FMEA Sheet | Process control sheet | Operation sheet | Inspection standard | In-house parts: Dept Outsourced parts: Supplier Name Supplied parts: Supplier Name | Production Engineering Dept <==> Manufacturing Dept Agreement | Standard operation sheet | Record sheet | Satisfaction of <a> | Satisfaction of <b> | In-house parts: Dept Outsourced parts: Supplier Name Supplied parts: Supplier Name |  |  |  |  | Allowed time for mass-production
| NO |  |  |  |  | <a> | <b> | control characteristic |  | (Done / | classifi- | A | [8 empty] | B |  |  | rank | grade | [5 empty] | ® Request the Design Division for addition/deletion of characteristics.
|  |  | Block name | Part name | Part number | Reason why the characteristic value is necessary to be achieved | Defective symptoms that possibly occur when the value is not achieved (What happens to a vehicle and what trouble the customer suffer from) |  |  | Not yet) | cation | [13 empty] | classifi- | In-house parts | In-house parts: Dept | Dept. code Team Process No. Supplier name (Outsourced part) | Quality Assurance Method Planning |  | Control characteristic value in the process * When it is different from the QA characteristic value, enter a substitutive characteristic value. | Points for measurement Measuring position, method Points for control | [11 empty] | VC | PT1 | PT2 | SOP
[12 empty] | (1) | (2) | (3) | (4) | (5) | (6) | (7) | [S] | [F] | (1) | (2) | (3) |  | cation | /Outsourced parts | Outsourced parts: Supplier Name |  |  | Agreement
[26 empty] | /Supplied parts | Supplied parts: Supplier Name
3/7
Form-38-4-V５

## ●Form38QAtable(Sample)
QA table(Quality Design Sheet): [ ] (Project code)
| QA characteristic: (Selection: See Attachment 3.) |  |  |  | Function classification: |  | Issuance characteristic: CategolyA |  |  | (7) Appearance characteristic of portion assembled at customer side | [14 empty] | Novelty rank : 1 to 5 |  |  |  | Record sheet | [9 empty] | Issue date
| O: QA characteristic |  |  |  | [A] Function characteristic |  | (1) Characteristic to result in a critical complaint |  |  | (Engine, mount, cooler pipe mount part, sensor mount part, etc.) | [14 empty] | Failure grade classification : A, B, C, D |  |  |  | Control chart: “Control chart control/operation standard”
| △: Semi-QA characteristic |  |  |  | [S] Safety characteristic |  | (2) Important characteristic of important part/portion |  |  | [S] S characteristic requested by IATF16949 | [14 empty] | "Novelty/failure grade evaluation manual" |  |  |  | Check sheet: "Check sheet preparation/operation standard" | [9 empty] | Issue No.
[7 empty] | (3) The same characteristics of parts with QA characteristics in base parts |  |  | [F] Characteristic specified as “Q” by DFMEA
[7 empty] | (4) Characteristic requested by a critical complaint, market complaint, etc. |  |  | Issuance characteristic: CategolyB | [14 empty] | Standard operation sheet |  |  |  | Satisfaction of worker
[7 empty] | (5) Characteristic judged “Important” by “Recurrence preventive data bank” |  |  | (1) Characteristic related to part/portion with new mechanism, new material, or new function | [14 empty] | “Standard operation sheet preparation and operation |  |  |  | “QA characteristic satisfaction
[7 empty] | concerning the defects that occurred on similar units in the past |  |  | (2) Defect having a trouble at the development stage | [14 empty] | standard” |  |  |  | evaluation operation procedure”
[7 empty] | (6)Characteristics decided from the ISO 26262 request |  |  | (3) Important characteristic regarded as a technical bottleneck problem
Applicable items of product security - 1) Function classification:[S] Safety characteristic 2) Failure grade classfication:A 3) Important part (Refer to "Handling standard of important part and intensive control characteristic KLX-D-066 8.Target important part")
QA table streamlining (See "Streamlining quality system diagram.")
| (1) Development Division * Attach an illustration of the portion assembled at customer side. (See Attachment 2.) | [27 empty] | Outsourced part
[29 empty] | (2) Dept. in charge of purchased product quality assurance |  |  | (3) Supplier (See "Quality control standard for supplier".)
In-house part
[29 empty] | (2) Production Division (Engineering Dept.) | [9 empty] | (4) Production Division (Manufacturing Dept.) |  |  |  |  | (5) Production Division (Quality Control Department)
| Change history symbol |  | QA characteristic | [28 empty] | Entry contents to Control Plan / Operaiton Sheet |  | Check on the consistency with standards and charts | [7 empty] | Consensus |  | Process capability
[7 empty] | Quality risk | [5 empty] | Issuance characteristic | [13 empty] | Process |  | R&D <=> Engineering |  |  | - If important characteristics other than QA characteristic is extracted |  | (O: Completed - : Unnecessary) | [7 empty] | of operators |  | Ppk |  |  |  |  | Cpk
|  |  |  | Target part | Target part | Target part |  |  | Production quality | Characteristic value | Drawing | Function | [12 empty] | Novelty | Failure | (In-house / Suppliers) |  | Agreement |  |  | - If it is inappropriate to be managed as QA characteristics. |  | Process FMEA Sheet | Conttol Plan | Operation sheet | Inspection standard | In-house parts: Dept Outsourced parts: Supplier Name Supplied parts: Supplier Name | Engineering Dep. <==>Production Dep .Agreement | Standard Operation Sheet | Record sheet | Satisfaction of <a> | Satisfaction of <b> | In-house parts: Dept Outsourced parts: Supplier Name Supplied parts: Supplier Name |  |  |  |  | Mass-production
|  | NO |  |  |  |  | <a> | <b> | control characteristic |  | (Done / | classifi- | A | [8 empty] | B |  |  | rank | grade | [5 empty] | ⇒ Request R&D Division to add /delete characteristics.
|  |  |  | Block name | Part name | Part number | Reason why the characteristic value is necessary to be achieved | Defective symptoms that possibly occur when the value is not achieved (What happens to a vehicle and what trouble the customer suffer from) |  |  | Not yet) | cation | [13 empty] | classifi- | In-house parts | In-house parts: Dep. | Dep.code, Person (In-house part) Supplier name, person (Perchased parts) | Quality Assurance Method Planning |  | Control characteristic value in the process * When it is different from the QA characteristic value, enter a substitutive characteristic value. | Points for measurement Measuring position, method Points for control | [11 empty] | VC | PT1 | PT2 | SOP
[13 empty] | (1) | (2) | (3) | (4) | (5) | (6) | (7) | [S] | [F] | (1) | (2) | (3) |  | cation | /Purchased parts | Outsourced parts: Supplier Name |  |  | Agreement
[27 empty] | /Supplied parts | Supplied parts: Supplier Name
ex. | N | 1 | ○ | Oil cooler | COOLER ASSY-AUTO TRANS OIL | 21606 ***** | Oil leak | Oil leak between cooler and case | Seat surface plate thickness | 4±** | Done | A | [9 empty] | ● |  |  | 3 | C | Outsourced parts | Supplier name **** Inc. | ***** Inc. Tec. Sales Mr. **** | Cpk | OK | 4±** | CMM | ○ | ○ | ○ | － | Supplier name **** Inc. | OK | ○ | ○ | ○ | ○ | Supplier name **** Inc. | 1.68 | 1.67 | 1.67 | 1.67 | 1.36 | bar: (3); (5)
ex. | 1 | 2 | △ | Torque converter | CONV ASSY-TORQ | 31100 ***** | shock/Lag | Start lag after I/S（C/S） | Piston thickness | 2.2±** | Done | A | [9 empty] | ● |  |  | 4 | B | Outsourced parts | Supplier name **** Inc. | ***** Inc. Tec. Sales Ms. **** | Cpk | OK | 2.2±** | Installation of automatic measuring machine | ○ | ○ | ○ | － | Supplier name **** Inc. | OK | ○ | ○ | ○ | ○ | Supplier name **** Inc. | 1.68 | 1.67 | 1.67 | 1.67 | 1.36
ex. | N | 3 | ○ | Powertrain | BRG ASSY-BALL | 31409 ***** | Flaking | Noise | Radial clearance (Before fitting inside gap) | 0.01～0.02 | Done | A | [12 empty] | 1 | C | Outsourced parts | Supplier name **** Inc. | ***** Inc. Tec. Sales Mr. **** | Cpk | OK | 0.01～0.02 | 100% inspection | ○ | ○ | ○ | ○ | Supplier name **** Inc. | OK | ○ | ○ | ○ | ○ | Supplier name **** Inc. | 100% inspection | 100% inspection (1.2) | 100% inspection(1.1) | 100% inspection(1.2) | 100% inspection(1.2) | bar: (5)
ex. | N | 4 | ○ | Torque converter | CONV ASSY-TORQ | 31100 ***** | Oil pressure failure | Judder | Contamination regulation | The contaminants of 0.16 [mm 2] or more inside the converter shall be zero. Also, the total mass of contamination shall be 4.0 mg or less. However, there is no iron scrap. Other measurement methods shall be in accordance with inspection standards. | Done | A | [12 empty] | 1 | C | Outsourced parts | Supplier name **** Inc. | ***** Inc. Tec. Sales Ms. **** | Continuous monitoring of high pressure washing process condition for target parts and 100% flushing of CONV ASSY-TORQ | OK | The contaminants of 0.16 [mm 2] or more inside the converter shall be zero. Also, the total mass of contamination shall be 4.0 mg or less. However, there is no iron scrap. Other measurement methods shall be in accordance with inspection standards. | Monthly n = 3 sampling inspection | ○ | ○ | - | ○ | Supplier name **** Inc. | OK | ○ | ○ | ○ | ○ | Supplier name **** Inc. | OK | OK | OK | OK | OK | bar: (3); (5)
ex. | N | 5 | ○ | Torque converter | CONV ASSY-TORQ | 31100 ***** | Due to S characteristic indication | ENG cannot be assembled. | Engine mating face locating hole positional tolerance | Φ0.1 or less | Done | A | [7 empty] | ● |  |  |  |  | 1 | D | Outsourced parts | Supplier name **** Inc. | ***** Inc. Tec. Sales Ms. **** | 100%Inspection | OK | Φ0.1 or less | CMM | ○ | ○ | - | ○ | Supplier name **** Inc. ****section. | OK | ○ | ○ | ○ | ○ | Supplier name **** Inc. ****section. | - | 1.69 | 1.68 | 1.69 | 1.69
ex. | N | 6 | △ | Parking | PULLEY-FIXED,SECD | 31252 ***** | Parking lock failure | Parking failure | Tooth profile error (lead) | 0.136±** | Done | A | [12 empty] | 1 | A | In-House | MD2 | MD2 *** Maria、（MM4 *** Ken） | Cpk | OK | 0.136±** | Tooth profile measuring machine | ○ | ○ | ○ | - | Inhouse MM4 Mike | OK | ○ | ○ | - | - | Inhouse MQ1 Bob | L：4.895 R：4.405 | L：5.225 R：5.659 | L：5.813 R：7.235 | L：5.225 R：5.659 | L：5.813 R：7.235 | bar: (1)
ex. | N | 7 | ○ | Parking | PULLEY-FIXED,SECD | 31252 ***** | Parking lock failure | Parking failure | OVER BALL DIA | φ132.192～φ132.824 | Done | A | [12 empty] | 1 | A | In-house | MD2 | MD2 *** Maria | 100%Inspection | OK | φ132.192～φ132.824 | X-Y measurement (2 places) | ○ | ○ | ○ | - | Inhouse MM4 Mike | OK | ○ | ○ | ○ | ○ | Inhouse MQ1 Bob | 2.473 | 2.441 | 3.258 | 2.473 | 2.441 | bar: (1) to (2)
ex. | N | 8 | ○ | Parking | PULLEY-FIXED,SECD | 31252 ***** | Parking lock failure | Parking failure | OVER BALL DIA | φ132.192～φ132.824 | Done | A | [12 empty] | 1 | A | In-house（material） | MM4 | MM4 *** Ken | 100%Inspection | OK | Raw material control characteristic：φ132.508±0.13 | X-Y measurement (2 places) | ○ | ○ | ○ | - | Inhouse MM5 jhon | OK | ○ | ○ | ○ | ○ | Inhouse MQ3 Smith | 2.62 | 2.72 | 2.27 | 2.62 | 2.72 | bar: (1) to (2)
5/9
ABO
(E.g.
-
G
-
001
-
01
)
Product code
Parts code (Refer to Attachment5)
Sequential No (001~)
Version No (01~)
(Updated upon change in development division)
<Entry procedure>
★Entry characteristic in a line in this table one by one (to be enable to sort production division).
- Even if a part No. etc. are same, enter them each cell.
- If you have to write long sentences, extend line width and use returns to make entries.
Reference 1 Enter a symbol from the change history table.
Suppliers (based on "Quality Control Procedure for suppliers")
For In-house parts
For Purchased parts
Agreed person in charge
- In-house parts: Dep.code, Person
- Purchased parts: Supplier name, Person
QA table streamlined production
(Refer to "Streamlined Production Quality Control System Chart")
- Entry: Original
- Issuance: Email
- To be distributed to: R & D Division
Product Planning Division (production)
Production Division
(Engineering, Prototype, Manufacturing and Quality Control Departments)
Section in charge of purchased product quality assurance
(Quality Control Department)
○: Reflection to related documents are completed.
－: Items unnecessary
Record sheet (format)
Control chart: Refer "Control Chart Management Operation Standard"
Check sheet: Refer "Check Sheet Creation Operation Standard"
Standard operation Sheet
"Standard Operation Instruction Creation Standard"
(AH0-QS-09-025)
Refer to "QA characteristics consensus validation standard"
Production Division
(Engineering Dep.)
Production Division
(Production Dep.)
Production Division
(Quality Control Dep.)
Criteria
Check method
Items transcribed to Control Plan, Operation Sheet (Process Manual)
(A)
(B)
[Agreed timing] Before PDI
[Agreed person] Purchased : R&D and MQX + Supplier In-House : R&D and Engineering
[Contents]
- Importance of the characteristics.
- Implementation activities of Quality Design sheet / QA table. (Contents of Process design, Production above table) - There are prospects to be enabled to guarantee these items.
Write down details of descriptions in Control Plan (without any omission.)
- Characteristics, Criteria
*In case of substitutive characteristics, write them down.
- Points for control
- Check method
Example (B)
If Engineering judges to need to control because material (Casting, Forsing) charatteristics are affected.
Add line "In-house (material) " to enter the judgment.
Example (A)
If Engineering judges not to need to manage because material (Casting, Forsing) charatteristics are not affected.
Put the person in charge of Engineering dep.which decided not to manage QA or semi-QA characteristics into "()" , to record that they recieved information of QA, semi-QA.
[Agreed timing] Before PT1
[Agreed person] Purchased parts: MQX and Suppliers In-House parts : Engineering and Prooduction
[Contents]
- Importance of the characteristics. - The characteristics are indicated in Control Plan / Inspection Standard. - The management method is appropriate.
In-house parts : Dep. code
Purchased parts: Supplier Name
Supplied parts : Supplier Name
- After R&D Division issues.
Supplier QA
-After Production Div.(Engineering Dep.)
issues.
Completed by PT judgment meeting
-After Production Div.
(Produciton Dep.) issues.
Form-38-4-V５
If you have a second or later supplier, the name
of the supplier. If not, your company name
(and department name) If both are not acceptable,
only your company name is acceptable.

## ●Form39
Progress P: Phenomena were confirmed, planning was
Nonconformity and pending item list | [21 empty] | completed | [5 empty] | Date of print:
[6 empty] | 【JATCO】 | [15 empty] | A: Measure (judgment) was made | [5 empty] | Date of revision:
[6 empty] | Name/Position: | [6 empty] | Signature: |  |  |  | Date: |  |  |  |  | D1: Analysis and test was completed
[6 empty] | Name/Position: | [6 empty] | Signature: |  |  |  | Date: |  |  |  |  | D2: Planning of measures was completed
C: Effects and side effects were confirmed
|  |  | ★ |  |  | ★ | Vehicle related | [7 empty] | ★ |  | ★ |  |  | ★ | ★ | ★ | ★ | Assess. Plan |  |  | ★ | ★ | ★ | ★
| Number | Rank | Nonc or pend | Classification | Order group | Part | Noise & vib. | Drivability | Heat resist. | Machine/vehicle/part | Spec. (1) | Finish: TF & TM | Spec. (2) | Date:Sec: Name: | Register | *＊Sec: Name: | Staff | Related Dept. | Foster Dept. | Tasks/Nonconformity phenomena | Cause | Countermeasures | Progress (Comment) | Bench | Dura. | Vehicle | Progress | D2 limit Finish limit Finish Date | Order Where to F/B | History
1 | [11 empty] | Finish: TF & TM |  | Date:Sec: Name: |  | *＊Sec: Name:
2 | [11 empty] | Finish: TF & TM |  | Date:Sec: Name: |  | *＊Sec: Name:
3 | [11 empty] | Finish: TF & TM |  | Date:Sec: Name: |  | *＊Sec: Name:
4 | [11 empty] | Finish: TF & TM |  | Date:Sec: Name: |  | *＊Sec: Name:
5 | [11 empty] | Finish: TF & TM |  | Date:Sec: Name: |  | *＊Sec: Name:
6 | [11 empty] | Finish: TF & TM |  | Date:Sec: Name: |  | *＊Sec: Name:
7 | [11 empty] | Finish: TF & TM |  | Date:Sec: Name: |  | *＊Sec: Name:
8 | [11 empty] | Finish: TF & TM |  | Date:Sec: Name: |  | *＊Sec: Name:
9 | [11 empty] | Finish: TF & TM |  | Date:Sec: Name: |  | *＊Sec: Name:
10 | [11 empty] | Finish: TF & TM |  | Date:Sec: Name: |  | *＊Sec: Name:
11 | [11 empty] | Finish: TF & TM |  | Date:Sec: Name: |  | *＊Sec: Name:
12 | [11 empty] | Finish: TF & TM |  | Date:Sec: Name: |  | *＊Sec: Name:
13 | [11 empty] | Finish: TF & TM |  | Date:Sec: Name: |  | *＊Sec: Name:
14 | [11 empty] | Finish: TF & TM |  | Date:Sec: Name: |  | *＊Sec: Name:
15 | [11 empty] | Finish: TF & TM |  | Date:Sec: Name: |  | *＊Sec: Name:
16 | [11 empty] | Finish: TF & TM |  | Date:Sec: Name: |  | *＊Sec: Name:
17 | [11 empty] | Finish: TF & TM |  | Date:Sec: Name: |  | *＊Sec: Name:
18 | [11 empty] | Finish: TF & TM |  | Date:Sec: Name: |  | *＊Sec: Name:
19 | [11 empty] | Finish: TF & TM |  | Date:Sec: Name: |  | *＊Sec: Name:
20 | [11 empty] | Finish: TF & TM |  | Date:Sec: Name: |  | *＊Sec: Name:
Form-39-4-V1

## ●Form39(Sample)
Progress P: Phenomena were confirmed, planning was
Nonconformity and pending item list | [21 empty] | completed | [5 empty] | Date of print:
[22 empty] | A: Measure (judgment) was made | [5 empty] | Date of revision:
D1: Analysis and test was cpmpleted
D2: Planning of measures was completed
C: Effects and side effects were confirmed
|  |  | ★ |  |  | ★ | Vehicle related | [7 empty] | ★ |  | ★ |  |  | ★ | ★ | ★ | ★ | Assess. Plan |  |  | ★ | ★ | ★ | ★
| Number | Rank | Nonc or pend | Classification | Order group | Part | Noise & vib. | Drivability | Heat resist. | 機：車：分： | Spec. (1) | 仕： Ｔ/Ｆ Ｔ/Ｍ | Spec. (2) | Date:Sec: Name: | Register | *＊Sec: Name: | Staff | Related Dept. | Foster Dept. | Tsks/Nonconformity phenomena | Cause | Countermeasures | Progress (Comment) | Bench | Dura. | Vehicle | Progress | D2 limit Finish limit Finish Date | Order Where to F/B | History
1 |  | A A A | Pend | Drivability |  |  |  | ○ |  | 機：車：分： | ZV5K2 TK/SD M | 仕： Ｔ/Ｆ Ｔ/Ｍ | US 2WD ZY/ND | Date:Sec: Name: | 01.03.09 UE4 Shimizu | *＊Sec: Name: | ** UE2 Ando | UE5 |  | Score of shaking has not satisfied the target. | Survival space for ignition timing and mixture ratio is limited during high boost operation making misfire easy-to-happen (Pi rises slowly when ignition recovers). | Fuel, air and ignition timing are optimized after stable combustion zone is expanded through the adoption of long discharge coil (from 2nd PT). | Matching on bench and vehicle between mid and end of March, then order of aSDﾏ 2nd PT in the end of March, then confirmation of side effect in the beginning of April, then feedbacked to the order of iSDﾏ 2nd PT in mid April. |  |  | ○ | P
2 |  | B | Pend | Workability |  | DMF |  |  |  | 機：車：分： | ZV5K2 TK/SD M | 仕： Ｔ/Ｆ Ｔ/Ｍ | US 2WD ZY/ND | Date:Sec: Name: | 01.02.19 UE4 Shimizu | *＊Sec: Name: | ** UP2 Tanba | UA5 |  | Automatic assembly of DMF clutch oover was not successful. | Study of assembling is not sufficient. | Coped with modified facility. | Completed |  |  |  | A | 01.02.19 | SD:PT1 TK:PT1
3 |  | B |  | Drivability |  | PHASE/S |  |  |  | 機：車：分： | ZV5K2 TK/SD M | 仕： Ｔ/Ｆ Ｔ/Ｍ | US 2WD ZY/ND | Date:Sec: Name: | 00.06.16 UEB Hamawaki | *＊Sec: Name: | ** UE4 Shimizu |  |  | Noncormity of FJ066 (S lot) was found at KJ51, engine stall afetr warm-up. | Since defective part of short rising time was used in phase S, cylinder discrimination became impossible causing engine stalling. | Defective sensor was sent to UA6 asking analysis (from June 16). |  |  |  |  | A | 00.06.16
Symbol and definition put into the rank field are as follows.
Ｂ rank problem: Solution for the problem is in sight but it has not been confirmed yet.
Ａ rank problem: A problem of which solution is not in sight.
２Ａ rank problem: A problem of A rank. nonconformity or pending item. and the timing is between 1 month before production design release and 6 months before unit production launch.
３Ａ rank problem: A problem of A rank. nonconformity or pendinding item. and the timing is within 6 months before unit production launch.
Sample
（Items with ★ mark shall be put in by the supplier)
Noncon: Actually occurred nonconformity
Pend: Pending item expected by quality tool etc.
Registered staff of the supplier or JATCO （staff in charge of the part or of unit integration)
Example: If the part is broken during JATCO test, it is registered at JATCO.
If the part is broken during manufacturer's test, it is registered at the manufacturer.
Actually responsible Dept.
Form-39-V1

## ●Form40
Quality list 3
【JATCO】
Name/Position: |  |  | Signature: |  |  | Date: |  |  |  | Approved by | Checked by | Presented by
Name/Position: |  |  | Signature: |  |  | Date:
[7 empty] | Revision No. | Date | Revision Notes
|  | Quality list 3 |  |  | Process
Process parametor (Control item)
Sensitivity, Control value
1 No measure to set manufacturing condition
2 Trend without basis
3 Trend with basis
4 Manufacturing condition can be calculated
№ | Part Name | Part characteristics (failure mode) | Characteristic value | Importance | QA list | Process FMEA
( )内予測値
( )内予測値
◎；特性値を決定する管理項目(相関が強い要因）
○；特性値に関連する管理項目(相関が弱い要因）
( )内予測値
( )内予測値
◎: Control item to decide characteristic value (Factor of strong correlation)
○: Control item related to characteristic value (Factor of weak correlation)
Form-40-4-V2

## ●Form40(Sample)
Quality Table 3
Production Method Parameter QFD List
[Purpose]
To extract the production method parameters to be importantly controlled in the process.
And evaluate the process design technology level, and clarify the production concern.
[Steps for Creation]
⑥ Quality Table 3 [Purpose and Steps for Creation]
Process Design
Technology Level
In case of the low sensitivities,
they may be listed in the same
column like "tool accuracy" or
"dimension" or "jig accuracy" etc.
After creation, evaluate below.
(1) In case of highly sensitive production method parameters →as control items in the "QA Table (B)"
(2) In case of the production method parameters whose sensitivity are unknown or that are highly
sensitive and at low technology levels
→ as process design concern.
(2): Specify the production method
parameters for each process
based on the "Production
Method Parameter QFD List".
(3) : Specify the sensitivity(*), and draw
the sensitivity line.(For details, refer
to the "How to Draw a Sensitivity
Line".)
(4) : Evaluate the sensitivity according to below.
◎：Production method parameter that affects
a sensitivity strongly （High sensitivity）
○：Production method parameter that affects
a sensitivity weakly （Low sensitivity）
(5) : Evaluate the process design technology level
for each production method parameter.
(For details, refer to the "Process Design
Technology Level".)
* Sensitivity : The relationship between important
properties and production method
parameters
(1) : Specify the important
properties and extraction
sources ( "QA Table (A)"
or the "Process FMEA").

## ●Form40(Level)
Process Design Technology Level
Form-40-4-V2

## ●Form40(Procedure)
Procedure for Sensitivity
UTL
LTL
Production method parameter
（Number of rotations, sending speed, forcing power etc. ）
Control range of drawing
●
●
Control range of production method parameter
Sensitivity line
Velification of Sensitivity line(Sample)
LOW
High
Lower parameter
Upper
parameter
【Point of Sensitivity line】
Slope of "Straight", "Secondary curve", etc.
are related to production method marameter.
Slope of sensitivity line shall be made with the
difference information of sencitivity.
(If the sencsitivity to production method
parameter is large, Slope of line becomes large.)
（Please see following samples）
【UTL,LTL】
UTL and LTL of production method parameter
for parts property value shall be inputted
to QA list 3.
Form ４０－４－Ｖ2
Parts property value
(Drawing, Dimension, Deflection…)
Upper
parameter
Upper
parameter
Upper
parameter
Lower parameter
Lower parameter
Lower parameter

## ●Form41
QA Table (Quality Design Sheet) (B) |  |  |  | 【JATCO】
|  |  | Name/Position: |  | Signature: |  |  | Date:
|  |  | Name/Position: |  | Signature: |  |  | Date: | Approved by | Checked by | Presented by
[5 empty] | Revision No. | Date | Revision Notes
QA list B
Part name
Importance
Part characteristics
Characteristic value
Process | Control item | Control value | Control cycle
Process capability (Cpｋ value)
◎: Process to inspect characteristics
○: Process to build in characteristics
Form-41-4-V3

## ●Form41(Sample)
Quality Table 3
[Purpose]
To specify control values and cycles for highly sensitive production method parameters selected in the
"Quality Table 3". And check whether control is enabled on the basis of both factors and results.
[Steps for Creation]
⑨ QA Table(Quality Design Sheet) (B) [Purpose and Steps for Creation]
QA Table (B)
After creation, check whether control values and cycles for highly sensitive
production method parameters are incorporated into the "Control Plan"
or site document (production procedure list, etc...) and whether that control
is put into practice on the site.
(1) : Transfer production method parameters
(marked “ ◎ ” in the "Quality Table 3")
to the "QA Table (B)".
(4) ： Fill in "○" for control items which are
production method parameters or "◎"
for control items which are for leak
prevention.
(2) : Specify the important properties.
(3) : Specify control value and cycle for
production method parameters
selected in the "Quality Table 3".
(5) : Specify Cpk value.
( until production design release,
specify the expected value.)
Form-41-4-V3