## ●Form50A
Run @ Rate
TYPE |  |  |  |  | CONTROL PLAN NUMBER | [5 empty] | DATE CREATED | DATE REVISED | TYPE |  |  |  |  | CONTROL PLAN NUMBER | [5 empty] | DATE CREATED |  | DATE REVISED
SUPPLIER NAME / CODE |  |  |  |  | SUPPLIER CONTACT / PHONE / FAX | [5 empty] | SUPPLIER APPROVAL DATE |  | SUPPLIER NAME / CODE |  |  |  |  | SUPPLIER CONTACT / PHONE / FAX | [5 empty] | SUPPLIER APPROVAL DATE
PART NUMBER / REVISION |  |  | ECN |  | PART NAME | [5 empty] | ENGINEERING APPROVAL DATE |  | PART NUMBER / REVISION |  |  | ECN |  | PART NAME | [5 empty] | ENGINEERING APPROVAL DATE
CORE TEAM | [10 empty] | QUALITY APPROVAL DATE |  | CORE TEAM | [10 empty] | QUALITY APPROVAL DATE
OTHER APPROVAL DATE (IF REQUIRED) |  |  |  |  | OTHER APPROVAL DATE (IF REQUIRED) |  |  |  | OTHER APPROVAL DATE (IF REQUIRED) |  |  |  | OTHER APPROVAL DATE (IF REQUIRED) |  |  |  |  | OTHER APPROVAL DATE (IF REQUIRED) | [5 empty] | OTHER APPROVAL DATE (IF REQUIRED)
# | PRODUCTION SYSTEM | SYSTEM AVAILABILITY (TIME) | [8 empty] | SYSTEM CAPACITY (UNITS) | [9 empty] | Post Process Buffer |  | RUN @ RATE STUDY RESULTS
| List each separate production line | Shifts Per Week | Shifts per Day | Minutes Per Shift | Gross Min Avail/day | Scheduled Break/Lunch (minutes per day) | Changeovers/Tool Changes (minutes per day) | Planned Maintenance (minutes per day) | Unscheduled Downtime (minutes per day) | Net Available Minutes/day | Time allocated for other customers (minutes) | Net Minutes Available/day for Study Parts | LINE Cycle Time Per Part (seconds) | % Scrap | % True Scrap (Total Loss) | Estimated Throughput for study parts per day | NEW CONTRACTED parts per day | % Utilization | % Utilization | RESULT: Mark X for possible constraint operation (>90%) | Minimum | Maximum | Total "All Customers" Parts Produced | Run @ Rate Actual OK parts produced | Available Capacity > Contracted Capacity? | Run @ Rate Actual Scrap (part count) | Run @ Rate Actual Downtime (minutes)
1 | BRACKET WELD | 15 | 3 | 480 | 1440 | 150 | 45 | 0 | 70 | 1175 | 367 | 808 | 11 | 4% | 7% | 4098.7636 | 2200 | 53.67% | 53.67% |  | 400 | 600 |  |  | YES/NO
2 | BRACKET MACHINING | 15 | 3 | 480 | 1440 | 150 | 45 | 0 | 75 | 1170 | 384 | 786 | 11.5 | 2% | 3% | 3977.8435 | 2200 | 55.31% | 55.31% |  | 400 | 600 |  |  | YES/NO
3 | SUB-ASSEMBLY C | 15 | 3 | 480 | 1440 | 150 | 45 | 0 | 60 | 1185 | 567 | 618 | 34 | 1% | 1% | 1079.6824 | 1100 | 101.9% | 101.9% | X | 0 | 300 |  |  | YES/NO
4 | CAP | 15 | 3 | 480 | 1440 | 150 | 45 | 0 | 90 | 1155 | 434 | 721 | 26 | 6% | 9% | 1514.1 | 1100 | 72.65% | 72.65% |  | 200 | 400 |  |  | YES/NO
5 | PIN | 15 | 3 | 480 | 1440 | 150 | 45 | 0 | 215 | 1030 | 367 | 663 | 22 | 6% | 9% | 1645.4455 | 1100 | 66.85% | 66.85% |  | 200 | 400 |  |  | YES/NO
6 | SUB-ASSEMBLY A | 15 | 3 | 480 | 1440 | 150 | 45 | 0 | 80 | 1165 | 450 | 715 | 27 | 2% | 2% | 1557.1111 | 1100 | 70.64% | 70.64% |  | 500 | 800 |  |  | YES/NO
7 | HEAT TREAT | 15 | 3 | 480 | 1440 | 150 | 45 | 45 | 15 | 1185 | 484 | 701 | 29 | 1% | 1% | 1435.8414 | 1100 | 76.61% | 76.61% |  | 500 | 800 |  |  | YES/NO
8 | SHAFT | 15 | 3 | 480 | 1440 | 150 | 45 | 0 | 150 | 1095 | 384 | 711 | 23 | 1.5% | 1.5% | 1826.9609 | 1100 | 60.21% | 60.21% |  | 400 | 700 |  |  | YES/NO
9 | CASE | 15 | 3 | 480 | 1440 | 150 | 45 | 0 | 100 | 1145 | 467 | 678 | 28 | 1% | 1% | 1438.3286 | 1100 | 76.48% | 76.48% |  | 350 | 650 |  |  | YES/NO
10 | SUB-ASSEMBLY B | 15 | 3 | 480 | 1440 | 150 | 45 | 0 | 105 | 1140 | 384 | 756 | 23 | 0% | 0% | 1972.1739 | 1100 | 55.78% | 55.78% |  | 600 | 1000 |  |  | YES/NO
11 | BUSHING | 15 | 3 | 480 | 1440 | 150 | 45 | 0 | 110 | 1135 | 484 | 651 | 14.5 | 2.5% | 2.5% | 2626.4483 | 2200 | 83.76% | 83.76% |  | 450 | 750 |  |  | YES/NO
12 | RING | 5 | 1 | 480 | 480 | 150 | 45 | 0 | 30 | 255 | 100 | 155 | 3 | 1% | 1% | 3069 | 2200 | 71.68% | 71.68% |  | 4000 | 6000 |  |  | YES/NO
13 | FINAL ASSEMBLY | 15 | 3 | 480 | 1440 | 150 | 45 | 0 | 30 | 1215 | 517 | 698 | 31 | 0% | 0% | 1350.9677 | 1100 | 81.42% | 81.42% |  | 2100 | 4200 |  |  | YES/NO
14 |  |  |  |  | 0 |  |  |  |  | 0 |  | 0 |  |  | 0% | 0 |  | 0% | 0% | [5 empty] | YES/NO
15 |  |  |  |  | 0 |  |  |  |  | 0 |  | 0 |  |  | 0% | 0 |  | 0% | 0% | [5 empty] | YES/NO
16 |  |  |  |  | 0 |  |  |  |  | 0 |  | 0 |  |  | 0% | 0 |  | 0% | 0% | [5 empty] | YES/NO
17 |  |  |  |  | 0 |  |  |  |  | 0 |  | 0 |  |  | 0% | 0 |  | 0% | 0% | [5 empty] | YES/NO
18 |  |  |  |  | 0 |  |  |  |  | 0 |  | 0 |  |  | 0% | 0 |  | 0% | 0% | [5 empty] | YES/NO
19 |  |  |  |  | 0 |  |  |  |  | 0 |  | 0 |  |  | 0% | 0 |  | 0% | 0% | [5 empty] | YES/NO
20 |  |  |  |  | 0 |  |  |  |  | 0 |  | 0 |  |  | 0% | 0 |  | 0% | 0% | [5 empty] | YES/NO
Notes/Comments | [12 empty] | Notes/Comments
Form-50A-4-V2
Prototype
Pre-Launch
Production
Prototype
Pre-Launch
Production
Note on V14: End of Process buffer between feeder line and successor line
Note on N15: Note: If the last operation of the line produces more than 1 part per cycle, the line cycle time should be calculated by dividing the observed cycle time by the # of parts produced per cycle.
Note on P15: True Scrap: This column is intended to capture the true impact of scrap to the capacity of the overall process (line). Ensure that this column includes total accumulative scrap loss from the entire process, including all downstream processes, for whatever causes, whether they be internal or external e.g. subcontractors, customer etc. %True Scrap should include the downstream losses due to teardowns, repairs & reworks. Include such losses in %True Scrap only if they negatively impact the system throughput.
Note on R15: Represents NEWLY contracted volume which includes Service Parts Requirement
Note on X15: Record the Total Parts run during the study for ALL CUSTOMERS. This should reflect the normal operating load.
Note on Y15: Record the total parts run of the "Study Part".

## ●Form50B
Run @ Rate Report Sheet
Yes
No
Supplier:
Dep. :
[7 empty] | Apploved by | Checked by | Precented by
NOTE: Attach supporting detailed data and worksheets
DATA
No. | Part Name / Number | Contracted Capacity | RUN @ RATE STUDY RESULTS | [5 empty] | ACCEPT
|  |  | Total "All Customers" Parts Produced | Run @ Rate Actual OK parts produced | Available Capacity > Contracted Capacity? | Run @ Rate Actual Scrap (part count) | Run @ Rate Actual Downtime (minutes) | % Utilization
1
2
3
4
5
6
7
8
9
10
11
12
13
14
15
16
17
18
19
20
21
22
23
24
25
YES
NO
YES
NO
YES
NO
YES
NO
YES
NO
YES
NO
YES
NO
YES
NO
YES
NO
YES
NO
YES
NO
YES
NO
YES
NO
YES
NO
YES
NO
YES
NO
YES
NO
YES
NO
YES
NO
YES
NO
YES
NO
YES
NO
YES
NO
YES
NO
YES
NO
Form-50B-4-V2
Note on L16: Record the Total Parts run during the study for ALL CUSTOMERS. This should reflect the normal operating load.
Note on M16: Record the total parts run of the "Study Part".

## ●Form52
KEY CHARACTERISTIC (KPC) MATRIX
Supplier name:
Dept.:
[9 empty] | Approved by | [5 empty] | Precented by
PART NUMBER / REVISION |  |  | ECN | PART NAME | [12 empty] | DATE
NUMBER |  | REVISION |  | NAME
C = Characteristic at an operation used for clamping |  |  |  | T= Common tool creates more than 1 characteristic
L = Characteristic at an operation used for locating |  |  |  | M = Characteristic is automatically monitored
X = Characteristic created or changed by this operation should |  |  |  | A = One product characteristic has a strong effect on another
match the process flow diagram form
Characteristic NUMBER | DESCRIPTION |  | TOLERANCE | OPERATION NUMBER
|  |  | TOLERANCE | 10 | 20 | 30 | 40 | 50 | 60 | 70 | 80 | 90 | 100 | 110 | 120 | 130 | 140 | 150 | 160
1 | Bacteria count < maximum allowed |  | 500/mm2 | bar: OPERATION NUMBER 10; OPERATION NUMBER 30; OPERATION NUMBER 150
2 | Two patties on grill conveyor |  | 0 | OPERATION NUMBER 20: X T
3 | Cooking temperature, >75°C |  | -0 +15 | bar: OPERATION NUMBER 30
4 | Cooked diameter, 10cm |  | + 0.5 cm | OPERATION NUMBER 30: X; OPERATION NUMBER 40: M; OPERATION NUMBER 70: C
5 | Two patties off grill, on wide spatula |  |  | OPERATION NUMBER 50: X T
6 | Two bun bottoms on assembly tray | bar: OPERATION NUMBER 60
7 | Bun diameter, 9 cm |  | +0.5cm | OPERATION NUMBER 70: C L; OPERATION NUMBER 110: C L
8 | Two cooked patties, one per bun | bar: OPERATION NUMBER 70
9 | Patty to bun concentricity, |  | +0.5cm | bar: OPERATION NUMBER 70
10 | Correctly place cheeseburger or hamburger on demand | bar: OPERATION NUMBER 80; OPERATION NUMBER 120
11 | Amount of sauce, 3 cc + 0.5 cc Location of sauce, center of patty +/- 0,5 cm |  | +/- 0.5 | OPERATION NUMBER 90: X T; OPERATION NUMBER 100: X T
12 | Cut cheese, 7 cm square shape |  | +/- 0.5 | OPERATION NUMBER 100: C L
13 | All 4 corners of cheese in patty circle Assemble cheese, then sauce | bar: OPERATION NUMBER 100
14 | Top bun to bottom bun concentricity within 0.4 cm |  | +/-0.1cm | bar: OPERATION NUMBER 110
15 | Yellow wrapper for cheeseburger, white wrapper for hamburger | bar: OPERATION NUMBER 120
16 | One wrapper per burger Wrapper folded per visual aid |  |  | OPERATION NUMBER 130: X T; OPERATION NUMBER 140: X T
17 | Burger hold temperature, > 50° C |  | -0 +15 C | bar: OPERATION NUMBER 30; OPERATION NUMBER 130 to OPERATION NUMBER 150
18 | Bun softness rating, < 3 | bar: OPERATION NUMBER 150
19 | FIFO timing | bar: OPERATION NUMBER 150
DIMENSION NUMBER | DESCRIPTION |  | TOLERANCE | OPERATION NUMBER 10: OPERATION NUMBER
TOLERANCE
DIMENSION NUMBER | DESCRIPTION |  | TOLERANCE | OPERATION NUMBER 10: OPERATION NUMBER
TOLERANCE
DIMENSION NUMBER | DESCRIPTION |  | TOLERANCE | OPERATION NUMBER 10: OPERATION NUMBER
TOLERANCE
Form-52-4-V1

## ●Form53
PRODUCTION PART APPROVAL MATERIAL TEST RESULTS
Supplier name:
Dept.:
|  |  | Approved by |  | Precented by
SUPPLIER |  |  | PART NUMBER / REVISION
NAME OF LABORATORY |  |  | PART NAME |  |  | DATE
TYPE OF TEST | MATERIAL SPEC. NO./DATE/SPECIFICATION |  | SUPPLIER TEST RESULTS |  |  | OK | NOT OK
ITEM | [6 empty] | OK
TYPE OF TEST | MATERIAL SPEC. NO./DATE/SPECIFICATION |  | SUPPLIER TEST RESULTS |  |  | OK | NOT OK
ITEM | [6 empty] | OK
TYPE OF TEST | MATERIAL SPEC. NO./DATE/SPECIFICATION |  | SUPPLIER TEST RESULTS |  |  | OK | NOT OK
ITEM | [6 empty] | OK
TYPE OF TEST | MATERIAL SPEC. NO./DATE/SPECIFICATION |  | SUPPLIER TEST RESULTS |  |  | OK | NOT OK
ITEM | [6 empty] | OK
|  | SIGNATURE |  | TITLE |  | DATE
Form-53-4-V1

## ●Form56
Criteria & Process Risk Evaluation Sheet
[14 empty] | *4 If "Base I" does not have similar dimension, the other volume production part is chose for "Base II". | [8 empty] | Supplier name:
Product name: | [22 empty] | Approved by | Checked by |  |  | Prepared by
JATCO part No:
Component | Specification item | New |  | QA item | QA item for production method | Dimension
|  | Parts | Structure |  |  | Target product |  |  | Base I |  | Base II (*4) | [6 empty] | Revision No. | Date |  | Revision Notes
[7 empty] | Superiority | Pp value |  | Cpk |  |  | Cpk
Production method
Production location *1
Equipment *2
Auxiliary equipment
Process conditions *3
[11 empty] | Base | Go-through rate
Defective rate (%)
Others
[11 empty] | *1: Production location | [5 empty] | *2: Equipment |  |  |  |  | *3: Process conditions
[11 empty] | Same as the base product |  |  |  | ····· | (1) | Same as the base product |  | ····· | (1) |  | Same as the base product |  |  | ····· | (1)
[11 empty] | Different from the base product, but similar products have been produced |  |  |  | ····· | (2) | Same equipment maker as that for the base product, but capabilities changed |  | ····· | (2) |  | Different from the base product, but similar products (for other customers) have been produced |  |  | ····· | (2)
[11 empty] | Production in new location |  |  |  | ····· | (3) | Equipment maker or the operation principles of the equipment changed |  | ····· | (3) |  | No experience |  |  | ····· | (3)
[11 empty] | Production supplier changed |  |  |  | ····· | (4) | Production supplier changed |  | ····· | (4)
Legend
Superiority
○ : Superior
△ : Equivalent
× : Inferior
Form-56-4-V1

## ●Form56(Sample)
Product name: | [33 empty] | Approved by | Checked by |  |  | Prepared by
JATCO part No:
Component | Specification item | New |  | QA item | QA item for production method | Dimension
|  | Parts | Structure |  |  | Target product | *5 |  | Base I |  | Base II
[7 empty] | Superiority | Pp value |  | Cpk |  |  | Cpk
| Run-out tolerance on the end face of section S |  |  |  |  | 0.2 | × |  | - |  | 0.3 |  | 1.51
| Longitudinal dimension of section A |  |  |  |  | 0.63a |  |  | 0.63a | 1.55
[6 empty] | 53.3±0.3 |  |  | 57.0±0.3 | 2.56
[6 empty] | 21.5±0.2 |  |  | 34.0±0.2 | 3.55
[6 empty] | 12.0±0.15 |  |  | 15.0±0.15 | 2.86
| Coaxiality of section B |  |  |  |  | φ0.01 | × |  | φ0.02 | 1.32
| Outside diameter of section B |  |  |  |  | φ23.0±0.3 |  |  | φ22.0±0.2 | 1.86
| Longitudinal direction of section B |  |  |  |  | 27.5±0.2 |  |  | 29.0±0.1 | 2.54
[6 empty] | 24.1±0.1 |  |  | 20.5±0.1 | 3.15
| Roundness of section C |  |  |  |  | 0.1AB |  |  | - |  | 0.1AB |  | 1.29
| Perpendicularity of section D |  |  |  |  | 0.02A | × |  | - |  | 0.025A |  | 2.06
[11 empty] | Production method |  |  | Materials purchased | Casting parts | Processing | [8 empty] | Welding | Washing | Surface treatment | Heat treatment |  | Assembly |  | Inspection
[16 empty] | Milling; centering | Turning | Drilling | Gun drilling | Form rolling | O/D grinding | Grind -ing end face | Cutting for finishing groove | Notch groove processing |  | High-pressure washing |  | Carbonizing; hardening | Straightening deformation |  |  |  | Appearance inspection
[11 empty] | Production location *1 |  |  |  |  | (1) | (1) | (1) | (1) | (1) | (1) | (2) | (1) | (1) |  | (1) |  | (1) | (1) |  |  |  | (1)
[11 empty] | Equipment *2 |  |  |  |  | (1) | (1) | (1) | (1) | (1) | (1) | (2) | (1) | (1) |  | (1) |  | (1) | (1) |  |  |  | (1)
Auxiliary equipment
[11 empty] | Process conditions *3 |  |  |  |  | (1) | (1) | (1) | (1) | (1) | (1) | (3) | (2) | (1) |  | (1) |  | (2) | (2) |  |  |  | (1)
[11 empty] | Base | Go-through rate |  | Same as the "defective rate" below because no repair is allowed and all defective parts are to be disposed of.
[12 empty] | Defective rate (%) |  |  |  | 0.1 | 0.2 | 0.1 | 0.1 | 0.2 | 0.5 | 0.6 | 0.2 | 0.1 |  | 0.3 |  | 0.2 | 0.4 |  |  |  | 0.1
Others
[11 empty] | *1: Production location | [9 empty] | *2: Equipment | [9 empty] | *3: Process conditions
[11 empty] | Same as the base product | [6 empty] | ····· | (1) |  | Same as the base product | [6 empty] | ····· | (1) |  | Same as the base product |  |  |  |  | ····· | (1)
[11 empty] | Different from the base product, but similar products have been produced | [6 empty] | ····· | (2) |  | Same equipment maker as that for the base product, but capabilities changed | [6 empty] | ····· | (2) |  | Different from the base product, but similar products (for other customers) have been produced |  |  |  |  | ····· | (2)
[11 empty] | Production in new location | [6 empty] | ····· | (3) |  | Equipment maker or the operation principles of the equipment changed | [6 empty] | ····· | (3) |  | No experience |  |  |  |  | ····· | (3)
[11 empty] | Production supplier changed | [6 empty] | ····· | (4) |  | Production supplier changed | [6 empty] | ····· | (4)
アウト
(1): Select the base product taking into consideration the following items.
- Parts that have been mass-produced for at least one year.
- Parts with a production volume/month of 3,000 sets/month or higher.
- Parts whose shape is similar.
- Parts of equivalent dimensional tolerance requirement.
(Tolerance range, surface roughness, perpendicularity, etc.)
- Parts of equivalent materials on the material standard.
- Parts of equivalent production methods and processes.
- Parts of similar application (AT/CVT parts, drive train parts, etc).
Legend
(7): Fill in a circle if the specification items of the target product that are listed in the "QA Table(A)” (the QA items will be provided from Jatco).
(8): Specify the process for the target product according to the “Production Method Matrix” and “Control Plan” .
Evaluate each item (location, equipment, and process conditions) regarding the differences between the target product and the base product according to the legend below, and specify the evaluation results.
(3): Specify the dimension of the target product.
Modification in the process factor compared to the base product
(2): Specify the specification items that have critical dimensions (*) of the target product (**).
(4): Specify the dimensions of the base product corresponding to similar shape of the target product.
In case of the corresponding dimensions or equivalent dimensional tolerances requirement for the target product are NOT specified for the base product, select another mass-produced product of the equivalent specification items as the base II product and specify the dimension.
[Steps for Creation]
① Criteria & Process Risk Evaluation Sheet [Purpose and Steps for Creation]
(9): Relate the parts factors in the vertical axis with the process factors in the horizontal axis on the matrix.
(6): Select symbols according to above *5.
(5): Specify Cpk of the base product.
To evaluate the major modification of the parts/process factors against the mass-produced base product, and clarify the production concerns corresponding to the major modification and Cpk of the base product.
After completion, extract the production concern according to below.
(1) Items of which specifications become severer and production will be more difficult (2) Items of which Cpk value of the base product is less than or slightly above “1.33” (3) Items of which process factor is modified.
[Purpose]
Superiority *5
○ : Superior
△ : Equivalent
× : Inferior
Modification in the parts factor compared to the base product
* Critical dimensions : the dimensions that be indicated
1. tolerances on the drawing
2. as QA items on the "QA table (A)"
SFT
** Target product : the product that be required by Jatco
Form-56-V1

## ●Form57
Production Method Parameter QFD List
Supplier name:
[7 empty] | Approved by | Checked by | Prepared by
| Revision No. | Date |  | Revision Notes
[Turn Tooling Diagram] |  |  |  | Quality function of production method |  | Constituent factor of production method |  | Production method parameter |  | Remarks
|  |  |  | Basic function | Detailed function | Factor | Sub-factor | Main item | Control item
Previous process dimension
Hardware
Software (Movement)
Others (ambience, temperature etc.)
Form-57-4-V1

## ●Form57(Sample)
|  | Quality function of production method |  | Constituent factor of production method |  | Production method parameter |  | Remarks
|  | Basic function | Detailed function | Fucter | Sub-factor | Main item | Control item
[Turn Tooling Diagram] | Previous process dimension
|  |  |  | Work | Preprocessing precision |  | Outer diameter
End face flatness
| Hardware | Function to hold a part correctly | Function to secure the proper perpendicularity and longitudinal size of a part | Chuck | Stopper | Stopper wear | Basic height
Difference between basic heights
[6 empty] | Stopper installation error | Inclination
|  |  | Function to center, or fix the center of, a part |  | Chuck claw | Chuck claw wear | Inner diameter
Inner diameter deflection
Width of the part grasping section
[5 empty] | Main body | Grasping force | Preset grasping pressure
Deflection
|  | Function for processing | Function to process outer diameter | Cutting tool | Chip | Chip strength | Blade tip R
Rake angle
Blade tip angle
Material
Surface treatment
[5 empty] | Sheet plate |  | Thickness
| Software (Movement) | Function to move each element correctly |  | CNC | NC program | Cutting resistance | Chuck revolution
Cutting tool feed
Cutting tool cut depth
Cutting tool feed coordinates
[5 empty] | NC parameter | Correction | Ajustment correction value
Blade tip R correction value
| Others (ambience, temperature etc.) | Function for lubrication, cooling or washing (removal of cutting powder) | Function to stabilize outer diameter |  | Oil | Oil | Ingredients
Concentration (if ingredients are water soluble)
|  |  | Function to prevent cutting powder from staying |  |  | Discharge
Discharge pressure
Pipe position
|  |  | (Function to prolong tool life) |  |  |  | Pipe diameter
Filter size
Amount of filter clogging
Oil temperature
|  | Ambience |  |  |  |  | Ambient temperature for processing
(1) : [Production Method, Processing Equipment] Specify the unit type, part name and QA characteristics.
Chuck claw
Work
Chip holder
Chip clamper
Chip
Stopper
Cutting oil
Hardware always in contact with the work
Hardware that contacts the work when necessary
[Purpose]
To clarify the relationship between the constituent functions and quality functions of a production method in which important properties (QA properties) are produced, and exhaustively extract the production method parameters to be controlled the production equipment to maintain the process capability.
[Steps for Creation]
Production Method Parameter QFD List
③ Production Method Parameter QFD List [Purpose and Steps for Creation]
Turning head
Cutting oil piping
After creation, check it to make sure that all production method parameters, which must be controlled to provide important properties considering past productive knowledge, are extracted.
(3) : In case of the previous process dimension is affected this production method , extract the items (outer diameter before turning etc…)
(2) : Specify a tooling diagram which shows the work processing condition.
(5) : Likewise, extract the production method parameters of the software(*) referring to (4).
* Chuck revolution, cutting tool feed, etc...
(6) : Extract the production method parameters of the others(*) that do not contact the work directly.
* Oil ingredients, ambient temperature for processing, etc...
(7) : After creation, evaluate to be exhaustively extracted the production method parameters referring to past deficiencies.
[NC Turning] (ABC, sprocket, outer diameter)
(4) : Extract the production method parameters of the hardware referring to the tooling diagram according to below step.
1st : specify the basic functions (Function to hold the parts or to control the tools, etc...)
2nd: specify the detailed functions (Function to process outer diameter, etc...)
3rd : specify the equipment and jig to provide these functions (Chuck, cutting tool, etc...)
4th : specify the production methods that must be controlled ( Stopper wear, chip, etc...)
5th : specify the production method parameters (Stopper height, blade tip R, etc...)
Form-57-V1

## ●Form58
Production Know-how Matrix
| Unit Type : | [6 empty] | Supplier name:
| Part name : | [6 empty] | Approved by | Checked by | Prepared by
[Evaluation]
◎ : more advantageous
|  |  | ○ : equal in effect: |  | Revision No. | Date | Revision Notes
△ : less advantageous
Evaluation
|  |  | Control for the target product | Customer: JATCO
|  |  | Current control | Customer: Company A (past data)
Production method parameter
Description of deficiency |  | Affecting factor, countermeasure
Form-58-4-V1

## ●Form58(Sample)
Evaluation
|  | Control for the target product | Customer: JATCO | ¯ | ¯ | ¯ | ¯ | ¯ | Material b | Coat b | 60-70 m | ´´ minutes | Standard | ¯ | ¯ | ¯
|  | Current control | Customer: Company A (past data) | Material A | 0．3ｇ/mm2 | 0.5 mm or less | Limit sample A | °C | Material a | Coat a | 50-60 m | minutes | Clean | °C±5 | minutes | %
|  | Production method parameter |  | Flux type | Amount of applied flux | Clearance between plates | Fillet shape | Blazing material temperature | Blazing material type | Surface treatment type | Coat thickness | Drying time | In-process contamination control | Carbonizing furnace temperature | Carbonizing time | Gas concentration | Grindstone roughness | Pressing speed | Feed speed
Description of deficiency | Affecting factor, countermeasure |  |  | Blazing process | [5 empty] | Surface treatment process |  |  |  | Carbonizing process |  |  | Polishing process
Oil leaking from a junction surface | • Deficient blazing
• Insufficient preservation performance
• Foreign matters on a bonded surface
Excessive wear | • A low surface hardness
• A large surface roughness
[Purpose]
To clarify the production method parameters which caused in-process failures in the past.
And check the deficiency prevention.
[Steps for Creation]
⑤ Production Know-how Matrix [Purpose and Steps for Creation]
(1)
(2)
After creation, check the process design according to above list from the recurrence prevention point of view.
(1) : [Listing of knowledge items]
(1) Specify those past deficiencies caused by some process factors.
(2) For each deficiency, specify those factors which were found to have some influence
on the deficiency, implemented countermeasure(s) etc.
(2) : [Listing and Relating of Production Method Parameters]
Make entries described below for each description of deficiency (arranged vertically).
(1) Specify those production method parameters which have been changed in implementing measures against past deficiencies;
as well as those which were found to be sensitive with regard to the deficiencies when deliberating these measures.
(2) Relate the description of deficiency to listed parameters (by putting the mark “ ● ” appropriately).
(2)
(1)
(1)
(2)
(3) : [Comparison and superiority of the base product against each production method parameter]
(1) In case of a production method parameter with prior performance data, specify control values for the production method parameter (as determined after the implementation of remedial measures in consequence of past deficiencies).
(2) Indicate results of grading the current control values against the values adopted in the past.
[Legend]
◎ : more advantageous
○ : equal in effect:
△ : less advantageous
Form-58-V1

## ●Form59
New Engineering ＆New Manufacturing Method List
[9 empty] | Revision No. | Date | Revision Notes
|  |  | Production Novelty |  |  | Process Order |  | Note |  |  |  | ＪＡＴＣＯ side
Product name | Process name | [10 empty] | Receipt confirmation |  |  |  | Note
|  |  | Novelty Judgment |  |  | Own Co. | Secondary, Thirdly Supplier | Fill in the reason if the novelty is more than 2. |  |  |  | Worker | Worker | Manager | Support
|  | Shape | Material | Production Method | Equipment
Y ・ N
Y ・ N
Y ・ N
Y ・ N
Y ・ N
Y ・ N
Y ・ N
Y ・ N
Y ・ N
Y ・ N
Y ・ N
Procedure
1. Novelty check shall be confirm for all production process using "Prodction Novelty Check". All result shann be input to this document.
2. Novelty judgement shall be use maximum value of 4 items (Material, Production Method, Process order, Equipment).
Approved by
Checked by
Prepared by
Form-59-4-V1

## ●Form59(Sample)
New Engineering ＆New Manufacturing Method List
[9 empty] | Revision No. | Date | Revision Notes
|  |  | Production Novelty |  |  | Process Order |  | Note |  |  |  | ＪＡＴＣＯ side
Product name | Process name | [10 empty] | Receipt confirmation |  |  |  | Note
|  |  | Novelty Judgment |  |  | Own Co. | Secondary, Thirdly Supplier | Fill in the reason if the novelty is more than 2. |  |  |  | Worker | Worker | Manager | Support
|  | Shape | Material | Production Method | Equipment
SFT | Machining | 1 | 1 | 1 | 1 | ○
Y ・ N
| Heat treatment | 1 | 1 | 2 | 2 |  | A Co. | Method→The application of heat treatment toφ50 is the new for A Co. Equipment→ The application of the equipment Co. is the new for A Co.
Y ・ N
| Shot peening | 1 | 1 | 3 | 3 | ○ |  | Method→The application of the shot peening to the shaft is the new for own Co. Equipment→The application of the equipment for the shot peening is new for own Co.
Y ・ N
| Washing | 1 | 2 | 2 | 2 | ○ |  | Material→The knowhow about S35C has not been shared in own Co. Method→The application of equipument for washing toφ50 is new for A Co. Equipment→ The application of the equipment Co. is new for A Co.
Y ・ N
Y ・ N
Y ・ N
Y ・ N
Y ・ N
Y ・ N
Y ・ N
Y ・ N
Procedure
1. Novelty check shall be confirm for all production process using "Prodction Novelty Check". All result shann be input to this document.
2. Novelty judgement shall be use maximum value of 4 items (Material, Production Method, Process order, Equipment).
Approved by
Checked by
Prepared by
Form-59-4-V1

## ●Form60
新規性判断基準 Production Novelty Check
新規性ﾚﾍﾞﾙ | 新規性 Production Novelty
Novelty Level | 機構（形状）Shape |  | 材料 Material |  | 工法 Method |  | 設備 Equipment
4 | 世界初 |  | 世界初 |  | 世界初 、工法開発が必要 |  | 世界初 （同種量産設備）
| Newly on the world |  | Newly on the world |  | Newly on the world but Need to Development |  | Newly on the world
3 | 自社初 |  | 自社初 |  | 自社初 |  | 国内初（同種量産設備）
| Newly in your Company |  | Newly in your Company |  | Newly in your Company |  | Newly in your Company
2 | 自社実績あるが技術標準、 |  | 同種部品への適用が初 |  | 同種部品への適用が初 |  | 自社初（同種量産設備）
| ﾉｳﾊｳ共有不可 |  | 1st time use for similar parts |  | 1st time use for similar parts |  | Newly in your Company
Have Experience but can not
use the common technical STD. & know-how
1 | その他 | etc. | その他 | etc. | その他 | etc. | その他 | etc.
| -Have Experience and can use the |  | -Have experience for similar parts |  | -Have experience for similar parts |  | -1st time use the machine supplier
| technical STD. & know-how |  |  |  | -1st time use for this part size |  | but we have know-how
-Already finish , pre-consider
＜具体事例＞
・自社実績あり、技術標準
ﾉｳﾊｳ共有ができている
・机上検討ができる
＜具体事例＞
・同種部品への適用例が
ある
＜具体事例＞
・同種部品への適用例がある
・部品ｻｲｽﾞ的に適用が初(大きさ、
小ささ、厚さ、薄さ、等)だが同種
部品への適用はある
＜具体事例＞
・初めての設備メーカーを
採用するが当社にノウ
ハウがある
Form-60-4-V1

## ●Form61
[30 empty] | Approved by | Examined by | Created by
4M List | [29 empty] | XX XX (YY.MM.DD) | XX XX (YY.MM.DD) | XX XX (YY.MM.DD)
|  | Method | [9 empty] | Machine | [11 empty] | Man |  |  |  |  | Material
|  | Process |  |  |  |  | Production method |  |  |  |  | Facility, mold | [6 empty] | Process control |  |  |  |  | Worker |  |  |  |  | Material name, material manufacturer (production location)
PART NAME PART NUMBER | NO | Before | Proposal | Modifications/ changes | Issue |  | Before | Proposal | Modifications/ changes | Issue |  | Before |  | Proposal |  | Modifications/ changes | Issue |  | Before | Proposal | Modifications/ changes | Issue |  | Before | Proposal | Modifications/ changes | Issue |  | Before |  | Proposal |  | Modifications/ changes | Issue
|  | Supplier name □□(base) factory | Supplier name ×× (local) factory |  | Concerns | Description | Supplier name □□(base) factory | Supplier name ×× (local) factory |  | Concerns | Description | Supplier name □□(base) factory |  | Supplier name ×× (local) factory |  |  | Concerns | Description | Supplier name □□(base) factory | Supplier name ×× (local) factory |  | Concerns | Description | Supplier name □□(base) factory | Supplier name ×× (local) factory |  | Concerns | Description | Supplier name □□(base) factory |  | Supplier name ×× (local) factory |  |  | Concerns | Description
[13 empty] | Facility manufacturer or model number/ Information on mold |  | Facility manufacturer or model number/ Information on mold | [13 empty] | Subject parts | Material name, material manufacturer | Subject parts | Material name, material manufacturer
PART NAME PART NUMBER | 1
2
3
4
5
6
7
8
9
10
11
12
13
14
15
16
17
18
19
20
21
22
23
24
25
26
27
28
29
30
[Legend]
Modifications/changes
○: No modifications/changes
×: Modifications/changes exist
△: Unknown
[Legend]
Concern (issue)
○: No issue
×: Issue exists.
△: Unknown (needs to be checked)

## ●Form61(sample)
4M LIST
|  |  | Method | [9 empty] | Machine | [11 empty] | Man |  |  |  |  | Material
|  |  | Process |  |  |  |  | Production method |  |  |  |  | Facility, mold | [6 empty] | Process control |  |  |  |  | Worker |  |  |  |  | Material name, material manufacturer (production location)
| PART NAME PART NUMBER | NO | Before | Proposal | Modifications/ changes | Issue |  | Before | Proposal | Modifications/ changes | Issue |  | Before |  | Proposal |  | Modifications/ changes | Issue |  | Before | Proposal | Modifications/ changes | Issue |  | Before | Proposal | Modifications/ changes | Issue |  | Before |  | Proposal |  | Modifications/ changes | Issue
|  |  | Supplier name □□(base) factory | Supplier name ×× (local) factory |  | Concerns | Description | Supplier name □□(base) factory | Supplier name ×× (local) factory |  | Concerns | Description | Supplier name □□(base) factory |  | Supplier name ×× (local) factory |  |  | Concerns | Description | Supplier name □□(base) factory | Supplier name ×× (local) factory |  | Concerns | Description | Supplier name □□(base) factory | Supplier name ×× (local) factory |  | Concerns | Description | Supplier name □□(base) factory |  | Supplier name ×× (local) factory |  |  | Concerns | Description
[14 empty] | Facility manufacturer or model number/ Information on mold |  | Facility manufacturer or model number/ Information on mold | [13 empty] | Subject parts | Material name, material manufacturer | Subject parts | Material name, material manufacturer
| 部品：△△△△ 部番：○○○○○ | 1 | A | A | ○ | ○ | - | A' | A' | ○ | ○ | - | Machine -A | Supplier A | Machine -A | Supplier A | ○ | ○ | - | ・・・・ ・・・ ・・・・・ ・・ | ・・・・ ・・・ ・・・・・ ・・ | ○ | ○ | ー | Operator A | Operator A | ○ | ○ | ー | ○○○○ | 材料名：△△ 材料ﾒｰｶｰ：○○社（日本） | ○○○○ | 材料名：△△ 材料ﾒｰｶｰ：○○社（日本） | ○ | × | 変更なし
|  | 2 | B | B | ○ | ○ | - | B' | B' | ○ | ○ | - | Machine -B | Supplier B | Machine -F | Supplier F | × | × | Concern：ｘｘｘｘｘｘｘｘｘ | A | B | × | × | Concern：ｘｘｘｘｘｘｘｘｘ | Operator B | Local operator | × | × | Concern:
|  | 3 | C | C | ○ | ○ | - | C' | C' | ○ | ○ | - | Jig C | Supplier C | Jig C | Supplier C | ○ | ○ | - | ・・・・ ・・・ ・・・・・ ・・ | ・・・・ ・・・ ・・・・・ ・・ | ○ | ○ | - | ・・・・ ・・・ ・・・・・ ・・ | ・・・・ ・・・ ・・・・・ ・・ | ○ | ○ | ー
|  | 4 | D （○○Japan） | D （○○社China） | × | × | Process D, supplier localization Concern: xxxxxxxxx | D' | D' | ○ | ○ | - | - |  | - |  | ○ | ○ | - | ・・・・ ・・・ ・・・・・ ・・ | ・・・・ ・・・ ・・・・・ ・・ | ○ | ○ | - | ・・・・ ・・・ ・・・・・ ・・ | ・・・・ ・・・ ・・・・・ ・・ | ○ | ○ | ー
|  | 5 | E | E | ○ | ○ | - | E' | E' | ○ | ○ | - |  |  |  |  | ○ | ○ | - | ・・・・ ・・・ ・・・・・ ・・ | ・・・・ ・・・ ・・・・・ ・・ | ○ | ○ | - | ・・・・ ・・・ ・・・・・ ・・ | ・・・・ ・・・ ・・・・・ ・・ | ○ | ○ | ー
Write down all the processes.
Except for that there won`t be necessary to put details of OP1 and OP2・・・, only to the best of your knowledge of the function of the processes.
※The details of OP1、OP2･･･may be entered if necessary.
Example：IF it`s processing work
Rough processing → final process, external diameter process→ Internal diameter process ・・・etc.
If changing Tier 2 supplier for special process, enter brackets ("()") and write down the name of supplier in the brackets.
In the case of Risk Control parts, all Tier 2 suppliers should be entered nevertheless of these are special process.
In the case that your local supplier has mass-production records with other models (for other companies), not only comparisons of Before(exist)/After(new), but also production schedule should be entered to extract any issues.
example：if wish to write down 4M information on the similar parts, where makers considering for adopting, and local plant as a base. and etc.
・Availabilities of standard operation sheet and training schedule that makes the operator`s proficiency level to be the equal level should be entered. (not necessary write down specific schedule, but just put information such as by when the training will be taken place）
Information on makers of relevant equipment and models should be entered.
If this is an equipment that metal molds are necessary, information on the metal molds of local plant should be entered.
Example：Metal molds are newly produced locally
Metal molds are brought from Japan, etc.
In the case of any changes in manual or automated, write down here.
Write down relevant manufacturing method.
Name of materials and materials makers for applicable parts should be entered.
Write down the applicable parts.
If no modifications/changes：○
If with modifications/changes ：×
Unknown：△（Write down Missing information & Expected date of obtaining Information ）
Write down the followings.
・Grounds for having no concerns (incl. some evidence attached）
・Specific description of concerned points
If no concerns：○
If with concerns：×
Relevant manufacturing method (process) and control contents of equipment should be entered. If Numeric value is confidential, only control items can be entered, but information on with or without any changes should be essentially entered.
Example：
・If press process, t-numbers, etc.
・If heat treatment process, temperature and time, etc.
・Feed speed of process, etc.
As relevant manufacturing method (process) and information of equipment operators, the following should be entered.
・Allocating personnel
・Either local operators or operators at base plant
・proficiency level of operators (if any internal qualification certification system is available, also write that information down）