## 01_Procedure
Early Production Containment - Requirements and procedure
1. Definition and purpose
The objective of Early Production Containment is to verify and validate the supplier's series process. It is an additional quality gate to ensure quality in the ramp-up phase (e.g. additional inspection, 100% visual inspection) in order to detect potential failures before shipping. Additional inspections are documented in the Launch Control Plan (LCP).
Early Production Containment should ensure that
- quality risks can be avoided, detected and eliminated at the earliest possible phase
- lessons learned of other Bosch projects will be applied
- Process-FMEA and the supplier's control plan are validated
- zero-failure-goal is visibly implemented
- In case of specific ppm/PLKZ agreements with the supplier, upper control limits will be met
2. Scope and duration
Early Production Containment must be conducted for a period of time or quantity of parts as specified in the Technical Supplier Discussion (TLG) (see Agreement for Early Production Containment between Supplier and Robert Bosch). Type and scope of 100% visual inspections and measurements are based on characteristics which are both determined by the supplier and Bosch. The attached checklist (see tab 02 "Checklist for identification of LCP-characteristics") should be used to identify characteristics for the Launch Control Plan. The supplier and Bosch agree on exit criteria which will allow the supplier to end Early Production Containment. It is recommended to start with Early Production Containment in C- Sammple phase, mandatory latest with SOP. Type and scope of additional inspections for Early Production Containment are documented in the LCP as well as exit criteria (see tab 03 "Launch Control Plan").
3. Supplier responsibility
1. | The supplier is responsible for the execution and observation of Early Production Containment. Identify the staff person responsible for ensuring the implementation of Early Production Containment at supplier's location. The supplier has to plan his capacity according to Early Production Containment so that no delivery bottlenecks will occure.
2. | For the duration of Early Production Containment all parts have to be inspected visually on a separated visual control station. These control stations must be off-line, separate and independent from the normal manufacturing process and located before packaging process. Qualified staff has to be installed at the control stations. The supplier has to create qualification matrix and inspection plan.
3. | Increase sample size and/or frequency of continuous serial inspections for LCP-characteristics as defined in the LCP.
4. | Analyse detected failures during Early Production Containment. Identify unstable processes and define corrective actions (see tab 05 "OPL").
5. | In case of non-conformities document problem solving for both internal and Bosch quality concerns utilizing 8D-method and update Process- FMEA and control plan as appropriate.
6. | Report LCP failure-pareto analysis (see tab 04 "Tracking chart") to PMQ regularly to monitor the trend and evaluate initiated actions (see tab 05 "OPL"). The supplier is responsible to contact the TSC-engineer for review.
7. | Label each package unit with a sticker which ran through 100% visual inspection. This label should contain the responsible inspector and date of inspection.
4. Finalization of Early Production Containment
The supplier will be able to close Early Production Containment procedure when
- scope/duration specified in point 3 are fulfilled and exit criteria is met for all LCP-characteristics
- all corrective actions are completed and verified
- Early Production Containment results are implemented in Process-FMEA
If the supplier is unable to meet the exit criteria, the supplier should continue Early Production Containment procedure until all open points are solved to the satisfaction of both the supplier and Bosch.
The decision to close Early Production Containment is carried out and discussed in a meeting between the supplier and Bosch after all required documentation is submitted. The finalization of Early Production Containment is determined on the LCP with the signature of the Supplier Quality Engineer and the responsible PMQ-engineer.
5. Consequences of shipping non-conforming parts
If non-conformities are continuously detected at the Bosch plant during Early Production Containment (claims, abnormalities), Bosch will conclude that the additional quality gate is not effective at supplier. In this case an additional quality gate (third party inspection) will be mandatory implemented and paid by supplier.

## 02_Checklist LCP-charact.
Checklist for identification of LCP-characteristics
Occurrence of non-conformity | Input from (supplier / Bosch-department) | Non-conformity detected | Defined characteristic | Characteristic for LCP | Reasons for non-consideration / Comments
Preventive Quality Element
Feasability study | supplier
[6 empty] | yes | yes
[6 empty] | no | no
Technical supplier discussion | supplier / PMQ / ENG / TSC |  |  |  |  | n.a.
ICL | PMQ
Design-FMEA | ENG
Process-FMEA | supplier
Measurement comparison | supplier / PQA / PMQ
Process release / run@rate | PMQ
PPA/PPAP / concession | PMQ / TSC / PQA
Critical processes / requirements (e.g. cleanliness requirements, risk of burrs and chips) | TSC
Further irregularities at:
Internal process release | supplier
Experience with similar parts | supplier
testing / project phase / sample shop | PMQ / ENG
8D´s in sample phase | PMQ / ENG
LL from former projects | PMQ / ENG
production and inspection at RB (e.g. assembly) | PQA / MFG
EOL-test at RB | PQA / MFG
LL from quality issues former projects (field, 0 km, other claims) | QMM / PQA / ENG
LL concessions former projects | PMQ / PQA / TSC
ENG - Engineering
MFG - Manufacturing Bosch plant
PMQ - Project Management Quality
PQA - Plant Quality Automotive
QMM - Quality Management Bosch plant
TSC - Technical Service Center

## 03_Launch Control Plan
Launch Control Plan
I. Key information
|  | Supplier |  | xxx | [5 empty] | Supplier quality engineer |  |  |  | xxx | [6 empty] | Comments |  | Results to be reviewed weekly on regular meeting
|  | Supplier no (RBSNO) |  | xxx | [5 empty] | RB-PMQ-Engineer |  |  |  | xxx | [8 empty] | Delivery information to be provided:
|  | Site location |  | xxx | [5 empty] | RB-TSC-Engineer |  |  |  | xxx | [8 empty] | - Label on pallets "Parts under EPC controls"
[10 empty] | RB-PQA-Engineer |  |  |  | xxx | [8 empty] | - Production week/delivery note link
|  | Part name |  | xxx
|  | Part no |  | xxx | [5 empty] | Start date |  |  |  | xxx | [8 empty] | EPC defined duration: 10,000 parts
|  | Line no |  | xxx | [5 empty] | Revision date |  |  |  | xxx | [8 empty] | * porosity rejection criteria 10,000 parts OK
II. LCP definition
Evaluation
|  | No | LCP-characteristic |  |  | Inspection method | [5 empty] | Frequency |  |  | Sample size |  |  |  | Exit criteria |  |  |  | Result | [5 empty] | OK / NOK
|  | 1 | ICL characteristics (dimensions - after machining) |  |  | CMM Report - Qdas Report Capabilities | [5 empty] | Acc EPC Control Plan |  |  | Acc EPC Control Plan |  |  |  | No rejects parts first 10,000 parts Capabilities Cmk < 1.67 Ppk < 1.67 | [11 empty] | OK
|  | 2 | Porosity: X-RAY / CT SCAN / GOM Mech Properties |  |  | Acc to Standars Bosch EPC Control Plan | [5 empty] | 1 part / shift / per test |  |  | 1 part / shift / per test |  |  |  | No rejects parts first 10,000 parts | [11 empty] | NOK
|  | 3 | Ejector Pin Bosses: Verify compliance with drawing requirement ( Depend of Part and DRW Requirement) No excessive protrusion, sink marks, cracks, or surface defects permitted. |  |  | Visual Acc Limit Sample Catalog Visual scale / Gauge go -no go | [5 empty] | 100% |  |  | each part |  |  |  | No rejects parts first 10,000 parts
|  | 4 | No mechanical damages on machined surfaces |  |  | Visual Acc Limit Sample Catalog | [5 empty] | 100% |  |  | each part |  |  |  | No rejects parts first 10,000 parts
|  | 5 | Surface: porosity on machined areas |  |  | Visual Acc Limit Sample Catalog | [5 empty] | 100% |  |  | each part |  |  |  | No rejects parts first 10,000 parts
|  | 6 | Cleanliness |  |  | Microscopic Analysis Acc to Standars Bosch EPC Control Plan Technical Cleanliness Report | [5 empty] | 1 per / week |  |  | Acc EPC Control Plan |  |  |  | No rejects parts first 10,000 parts
|  | 7 | Presence of Components (Example: Protective Cap, Pins, Bearing) |  |  | Visual | [5 empty] | 100% |  |  | each part |  |  |  | No rejects parts first 10,000 parts
|  | 8 | Free Of Rust/Corrosion/Oxidation |  |  | Visual | [5 empty] | 100% |  |  | each part |  |  |  | No rust in acc. Criteria
|  | 9 | Verify presence and condition DMC |  |  | Visual | [5 empty] | 100% |  |  | each part |  |  |  | All tests acc. Spec
|  | 10 | Verify with a scanner DMC contains the required information (100% scanning) |  |  | Scanner | [5 empty] | Acc EPC Control Plan |  |  | Acc EPC Control Plan |  |  |  | No rejects parts first 10,000 parts
|  | 11 | ICL characteristic (dimensions - after assembly) |  |  | CMM (except where controlled with gauge) | [5 empty] | Acc EPC Control Plan |  |  | Acc EPC Control Plan |  |  |  | No rejects parts first 10,000 parts Capabilities Cmk < 1.67 Ppk < 1.67
|  | 12 | Leak Test |  |  | Automatic | [5 empty] | 100% |  |  | each part |  |  |  | All tests acc. Spec Capabilities Cmk < 1.67 Ppk < 1.67
|  | 13 | Presence of the Threads |  |  | Visual | [5 empty] | 100% |  |  | each part |  |  |  | All tests acc. Spec
|  | 14 | No damage or contamination to the Threads |  |  | Visual | [5 empty] | 100% |  |  | each part |  |  |  | All tests acc. Spec
|  | 15 | Presence & Position (Example: Protective Cap, Pins, Bearing) |  |  | Acc to Standars Bosch EPC Control Plan | [5 empty] | Acc EPC Control Plan |  |  | Acc EPC Control Plan |  |  |  | No rejects parts first 10,000 parts Capabilities Cmk < 1.67 Ppk < 1.67
|  | 16 | Pull of test ( Example: Water Conector) |  |  | Acc to Standars Bosch EPC Control Plan | [5 empty] | 1 per /week |  |  | Acc EPC Control Plan |  |  |  | No rejects parts first 10,000 parts
|  | 17 | Peel of Test (Rev DRW Areas) ALL SEALING SURFACES FOR ALL THREADS UP TO DEPTH 2x NOMINAL SCREW DIAMETER / |  |  | Acc to Standars Bosch EPC Control Plan | [5 empty] | 1 per /week |  |  | Acc EPC Control Plan |  |  |  | No rejects parts first 10,000 parts
|  | 18 | Free of burrs, chips, residues or contamination in the bores |  |  | Visual | [5 empty] | 100% |  |  | each part |  |  |  | All tests acc. Spec
|  | 19 | Verify that all trimmed overflows and trimming ribs do not exceed 2 mm width and that residual height after trimming is within ±1 mm. Verify that all gating rib remnants do not exceed 4 mm width and that residual height after trimming is within ±3 mm. No sharp edges, loose material, cracks, or trimming-related defects permitted. |  |  | Acc to Standars Bosch EPC /Control Plan Visual scale / Gauge go -no go | [5 empty] | Beginning, Middle, and End of shift |  |  | 3 parts / shift |  |  |  | No rejects parts first 10,000 parts
|  | 20 | Heat Cracks / Scratch / Dents / Tool Mark / Scratches on sealing surfaces |  |  | Acc to theLimit Sample Catalog | [5 empty] | 100% |  |  | each part |  |  |  | All tests acc. Spec
(add extra line if necessary)
Are all exit criteria met ? (yes/no)
Date exited from LCP
III. Overview of total non-conformities
[7 empty] | CW01 |  | CW02 |  | CW03 |  | CW04 |  | CW05 |  | CW06 |  | CW07 |  | CW08 |  | CW09 |  | CW10 |  | CW11 |  | CW12
[7 empty] | Suppl. | Bosch | Suppl. | Bosch | Suppl. | Bosch | Suppl. | Bosch | Suppl. | Bosch | Suppl. | Bosch | Suppl. | Bosch | Suppl. | Bosch | Suppl. | Bosch | Suppl. | Bosch | Suppl. | Bosch | Suppl. | Bosch
[5 empty] | Quantity non-conformed parts per week |  | 0 | 0 | 0 | 0 | 0 | 0 | 0 | 0 | 0 | 0 | 0 | 0 | 0 | 0 | 0 | 0 | 0 | 0 | 0 | 0 | 0 | 0 | 0 | 0
[5 empty] | Quantity produced parts per week |  | 0 |  | 0 |  | 0 |  | 0 |  | 0 |  | 0 |  | 0 |  | 0 |  | 0 |  | 0 |  | 0 |  | 0
ppm
Supplier verification | [12 empty] | Bosch verification
Supplier quality engineer / Department | [12 empty] | Name / Department
Date | [5 empty] | Signature | [6 empty] | Date | [11 empty] | Signature

## 04_Tracking chart
Non-conformities tracking chart
No | LCP-characteristic |  | CW01 |  | CW02 |  | CW03 |  | CW04 |  | CW05 |  | CW06 |  | CW07 |  | CW08 |  | CW09 |  | CW10 |  | CW11 |  | CW12
|  |  | Suppl. | Bosch | Suppl. | Bosch | Suppl. | Bosch | Suppl. | Bosch | Suppl. | Bosch | Suppl. | Bosch | Suppl. | Bosch | Suppl. | Bosch | Suppl. | Bosch | Suppl. | Bosch | Suppl. | Bosch | Suppl. | Bosch
1 | ICL characteristics (dimensions - after machining)
2 | Porosity: X-RAY / CT SCAN / GOM Mech Properties
3 | No mechanical damages on machined surfaces
4 | Surface: porosity on machined areas
5 | Cleanliness
6 | Presence of Components (Example: Protective Cap, Pins, Bearing)
10 | Free Of Rust/Corrosion/Oxidation
11 | Verify presence and condition DMC
12 | Verify with a scanner DMC contains the required information (100% scanning)
13 | ICL characteristic (dimensions - after assembly)
14 | Leak Test
15 | Presence of the Threads
16 | No damage or contamination to the Threads
17 | Presence & Position (Example: Protective Cap, Pins, Bearing)
18 | Pull of test ( Example: Water Conector)
19 | Peel of Test (Rev DRW Areas) ALL SEALING SURFACES FOR ALL THREADS UP TO DEPTH 2x NOMINAL SCREW DIAMETER /
20 | Free of burrs, chips, residues or contamination in the bores
21 | Heat Cracks / Scratch / Dents / Tool Mark / Scratches on sealing surfaces
(add extra line if necessary)
Quantity of produced parts per week

## 05_OPL
Open Point List (OPL)
No. | Date | Failure category | Root cause | Action | Due date | Responsible | Status | Comment
done
in progress
open
on hold

## Explanations
Explaination to "Attachment Early Production Containment"
! The "Attachment Early Production Containment" summarizes all required documentation for the implementation of Early Production Containment at supplier's location!
1. Tab "Procedure"
Contains all requirements and responsibilities mandatory for the supplier.
2. Tab "Checklist LCP-charact."
The checklist is used as a structured approach for identifing all characteristics for the Launch Control Plan. The usage of each element is optional.
example:
Occurence of non-conformity |  |  |  | Input from |  | Non-conformity detected |  | Defined characteristic |  |  |  |  | Charact. for LCP |  | Reasons for non-consideration / Comments
preventive quality element
Feasability study |  |  |  | supplier |  | no
Technical supplier discussion |  |  |  | supplier / PMQ / ENG / TSC |  | yes |  | overmolded / undermolded |  |  |  |  | yes
position conductor
Crtitical processes / requirements |  |  |  | TSC |  | yes |  | cleanliness |  |  |  |  | yes
[8 empty] | burrs |  |  |  |  | yes
Experience with similar parts |  |  |  | supplier |  | yes |  | perpendicularity pins to housing |  |  |  |  | yes
pins missing
production and inspection at RB (e.g. assembly) |  |  |  | PQA / MFG |  | yes |  | damage |  |  |  |  | yes
3. Tab "Launch Control Plan"
The Launch Control Plan contains the defined LCP-characteristics, detailed type and scope of additional inspections and exit criteria. The LCP is completed with both, the signature of the authorized TSC-Engineer and the authorized supplier quality engineer.
example:
No | LCP-characteristic |  |  |  | Inspection method |  |  |  | Frequency |  | Sample size |  | Exit criteria |  |  | Result |  |  |  | OK / NOK
1 | contact strip molded complete |  |  |  | visual inspection |  |  |  | 100% |  | 10000 |  | all parts OK |  |  | 0 |  |  |  | OK
2 | position conductor |  |  |  | X-ray |  |  |  | X-ray |  | 1 per cavity |  | all parts OK |  |  | 0 |  |  |  | OK
3 | cleaniness |  |  |  | visual inspection |  |  |  | 100% |  | 10000 |  | all parts OK |  |  | 1 |  |  |  | NOK
4 | burrs |  |  |  | visual inspection |  |  |  | 100% |  | 10000 |  | all parts OK |  |  | 2 (failure picture OK) |  |  |  | OK
5
4. Tab "Tracking chart"
Track the quantity of non-conformities regarding LCP-characteristics and quantity of produced parts per production week. In terms of counterchecking, non-conformities / abnormalities are detected and tracked at supplier's location and at the Bosch-plant. Only fill data in the provided cells (supplier). If the supplier is entered into third party inspection (see tab procedure chapter 5), fill quantity of non-conformed parts per week in the Bosch-cells.
example:
No | LCP-characteristic |  |  |  |  | CW 13 |  | CW 14 |  | CW 15 |  | CW 16 |  | CW 17 |  | CW 18 |  | CW 19 |  | CW 20
[6 empty] | Suppl. | Bosch | Suppl. | Bosch | Suppl. | Bosch | Suppl. | Bosch | Suppl. | Bosch | Suppl. | Bosch | Suppl. | Bosch | Suppl. | Bosch
1 | contact strip molded complete
2 | position conductor
3 | cleaniness | [12 empty] | 1
4 | burrs | [6 empty] | 1 |  |  |  | 1
5
Quantity of produced parts per week | [5 empty] | 528 |  | 2131 |  | 2608 |  | 4012 |  | 5798 |  | 5913 |  | 6259 |  | 6336
5. Tab "OPL"
Record defined corrective actions for detected non-conformities / failures in the Open Point List (OPL) for documentation and monitoring.
example:
No. | Date | Failure category |  |  |  |  | Root cause |  |  |  | Action |  |  |  | Due date |  | Responsible |  |  | Status
1 | 04.06.2013 | cleaniness |  |  |  |  | contamination through hands |  |  |  | usage of working gloves |  |  |  | 04.07.2013 |  | Mr. Mustermann |  |  | done

## Document Change History
Process U1.3 Preventive Quality Planning/Assurance
Document Change History
Version | Date | Reference | Description of Change | Status | Released by
1.0 | 2013-09-23 | CP/PPS-ST Güldener | First release | In work | CP/PPS-ST Güldener
2.0 | 2016-04-04 | CP/PPS-ST Güldener | T&R 526: role PQP (AS) included | invalid | CP/TQ
3.0 | 2017-08-31 | CP/PDA Güldener | role PMQ included role PQP (AS) removed | released | GLS, PO
4.0 | 2020-06-25 | M/PMQ-Gueldener | T&R3017 all references to limit sample deleted - reason: limit sample catalogue is defined as a separate task (including flowchart) | released | PO,PM