## Bearing Shield
ICL Results Overview |  |  |  | © Robert Bosch GmbH. All rights reserved. Version 2.0
Supplier: | [6 empty] | Supplier-No.: | [5 empty] | Date: |  |  |  | Link to Supplier Quality Requirements
Part-No: |  |  | F03Z.400.5DU-01 |  |  |  | Description: | [5 empty] | ICL issued by:
BOM change no.: | [6 empty] | BOM change date: (optional) | [5 empty] | ICL issue no.:
DRW change number (+ optional: Index): | [6 empty] | DRW change date: | [5 empty] | Supplier signature:
Remarks: |  |  | Yellow columns to be filled where applicable, in accordance with rules for characteristic classification (A, B, C) and/ or specific requirements
Ser. No. | Char. No. / grid | Product Characteristic | Process Characteristic | Specification |  |  |  | Characteristic => Classification: | specific and / or additional requirements; comments | Measuring equipment | MSA results |  |  |  | machine capability results (n≥50) | initial process studies/ preliminary process capability results (short term = ST) (n≥125) | For series: process control as defined in control plan
|  |  |  | Nominal Value | Lower Spec Limit/ Minus tolerance | Upper Spec Limit/ Plus tolerance | Unit | A; B; C; + additonal customer requirements, if applicable | from ICL |  | Cg | Cgk | GRR | Fleiss’ kappa | Cmk | Cpk (ST) or Ppk (ST)
51 | A 12 1/2 | Cylindricity |  |  |  | 0.009 | mm |  | For C Sample Cmk > 1,67 For D Sample Ppk > 1,67 If Goal is not Achieved then 100% Control for the Series production
53 | A-B 12 1/2 | Diameter |  | 8 | 8 | 8.009 | mm |  | For C Sample Cmk > 1,67 For D Sample Ppk > 1,67 If Goal is not Achieved then 100% Control for the Series production
55 | B 12-13 1/2 | Perpendicularity |  |  |  | 0.02 | mm |  | For C Sample Cmk > 1,67 For D Sample Ppk > 1,67 If Goal is not Achieved then 100% Control for the Series production
56 | F 12 1/2 | Diameter |  | 8 | 8 | 8.009 | mm |  | For C Sample Cmk > 1,67 For D Sample Ppk > 1,67 If Goal is not Achieved then 100% Control for the Series production
58 | F 12-13 1/2 | Position |  |  |  | 0.03 | mm |  | For C Sample Cmk > 1,67 For D Sample Ppk > 1,67 If Goal is not Achieved then 100% Control for the Series production
59 | F 12-13 1/2 | Perpendicularity |  |  |  | 0.02 | mm |  | For C Sample Cmk > 1,67 For D Sample Ppk > 1,67 If Goal is not Achieved then 100% Control for the Series production
60 | G 12 1/2 | Cylindricity |  |  |  | 0.009 | mm |  | For C Sample Cmk > 1,67 For D Sample Ppk > 1,67 If Goal is not Achieved then 100% Control for the Series production
74 | B-C 16 1/2 | Diameter |  | 74 | 74 | 74.046 | mm |  | For C Sample Cmk > 1,67 For D Sample Ppk > 1,67 If Goal is not Achieved then 100% Control for the Series production
170 | C-D 14 1/2 | Diameter |  | 47 | 47.025 | 47.041 | mm |  | For C Sample Cmk > 1,67 For D Sample Ppk > 1,67 If Goal is not Achieved then 100% Control for the Series production
171 | D 13-14 1/2 | Position |  |  |  | 0.1 | mm |  | For C Sample Cmk > 1,67 For D Sample Ppk > 1,67 If Goal is not Achieved then 100% Control for the Series production
172 | D 13-14 1/2 | Parallelism |  |  |  | 0.03 | mm |  | For C Sample Cmk > 1,67 For D Sample Ppk > 1,67 If Goal is not Achieved then 100% Control for the Series production
178 | C 13-14 1/2 | Cylindricity |  |  |  | 0.015 | mm |  | For C Sample Cmk > 1,67 For D Sample Ppk > 1,67 If Goal is not Achieved then 100% Control for the Series production
179 | C 13-14 1/2 | Perpendicularity |  |  |  | 0.02 | mm |  | For C Sample Cmk > 1,67 For D Sample Ppk > 1,67 If Goal is not Achieved then 100% Control for the Series production
186 | C-D 10 1/2 | Diameter |  | 38 | 38 | 38.039 | mm |  | For C Sample Cmk > 1,67 For D Sample Ppk > 1,67 If Goal is not Achieved then 100% Control for the Series production
187 | C 10-11 1/2 | Position |  |  |  | 0.05 | mm |  | For C Sample Cmk > 1,67 For D Sample Ppk > 1,67 If Goal is not Achieved then 100% Control for the Series production
190 | C 10-11 1/2 | Cylindricity |  |  |  | 0.046 | mm |  | For C Sample Cmk > 1,67 For D Sample Ppk > 1,67 If Goal is not Achieved then 100% Control for the Series production
195 | C 13-14 1/2 | Position |  |  |  | 0.05 | mm |  | For C Sample Cmk > 1,67 For D Sample Ppk > 1,67 If Goal is not Achieved then 100% Control for the Series production
101/102 | I/J 9-10 1/2 | Flatness/Flatness |  |  |  | 0.05/0.1 | mm |  | For C Sample Cmk > 1,67 For D Sample Ppk > 1,67 If Goal is not Achieved then 100% Control for the Series production
9 | G-H 1-2 2/2 | SPECIFICATION LEAKAGE OF OIL WETTED SURFACE RELATIVE TEST PRESSURE: 2.5 bar. LEAKAGE RATE MUST BE LOWER THAN 3 Norm-ml/min ACC. TO POS. 990.1. | - | - | - | 3 | Norm-ml/min | - | Series Production - 100% leak test check
821 | B-C 1 1/2 | AREA FOR DMC MAX. 10 mm x 10 mm Flat for DMC Max. 10 mm x 10 mm DMC ACC TO POS. 994.9 | - | - | - | - | - | - | Visual 100 % Report for verify content acc PRV-F03ZY00072 Define the distance at which the DMC shall be readable. (VQP/ACT) Data retention and how long it should be retained (VQP/ACT)