## Standard
Purpose | For each supplier to unify and equalize the countermeasure specifications and management method for contamination with 4M, and use them for continuous improvement.
Scope of application
Apply to the process, process order and construction method related to the following 6 items
in the production of CVT and Step A / T
･Clean room
･Assembly
･Aluminum Casing parts processing
･Shaft processing
･Logistics
・Aluminum die casting
Conduct of evaluation | Evaluation sheet to be used
Mark 〇 for applied evaluation sheet
[6 empty] | Sheet name | Apply | 〇 Ａｐｐｌｙ
[6 empty] | ･Clean room |  | ×：Ｎｏｔ Ａｐｐｌｙ
･Assembly
･Aluminum Casing parts processing
･Shaft processing
･Logistics
･Aluminum die casting
| Evaluation Procedure |  |  | Evaluation will be conducted by suppliers using Applied "Evaluation Sheets". Suppliers shall score the results of evaluation using 4 style (◎, 〇,△,×). As regard to △ and X result, the response should be made clearly understand and reevaluation will be conducted.
6-4-4 Contamination Process Design Evaluation Sheet

## Clean Room
Evaluation Result
[7 empty] | ◎ | Already applied as required
[7 empty] | 〇 | Have a plan to apply as required
| Clean room | [5 empty] | △ | Have a plan to apply different item
[7 empty] | × | Not apply
[7 empty] | ー | Out of Scope
147 Item | Group1 Target line / area | Group 2 Target process / area | Group 3 4M (Man,Machineg,Material,Method) | Ideal Want-to-be conditions | Specific | Concept | Evaluation Result | Remarks
| Protection 4 | C/V assembly | Clean room | Set up a room | ●
1 |  |  | Clean room | Positive pressure is more than 2Pa | ●
|  |  | Person's entrance | Double the structure of the entrance of the person and install an air shower | ●
|  |  | (reference) The number of people Air shower capacity | Capacity is set | ●
1 |  |  | Person's air shower time | Conduct for 8 seconds (air injection 4 seconds + standby 4 seconds) or more | ●
1 |  |  | Air shower filter replacement | Differential pressure management or regular replacement | ●
|  |  | Parts entrance | Double the structure of the entrance of the parts. (Shutter, window, etc.) | ●
|  |  | Remove the contamination of the soles | Install adhesive mat or cleaner at the entrance of people | ●
|  |  | Work clothes, work shoes | Work clothes and shoes should have the specifications specified in the following standards. <Assembly clean room control standard_MU2-AS-012-G> | ●
|  |  | Work clothes cleaning cycle | 1 time / week | ●
|  |  | Locker room | Provide room to wear dustproof clothes in front of the entrance | ●
|  |  | Shoes locker | We change to shoes for exclusive use of applicable protection out of area | ●
1 |  |  | Number of particles in air | ISO class 8 or higher (5μ> 29,300) | ●
|  |  | Air particle check frequency | 1 time/shift | ●
|  |  | Measure unit Air particle counter measurement unit | Pieces / m ^ 3 or correct conversion | ●
|  |  | Display Update time Air particle counter measurement frequency | 5 minute |  | ●
|  |  | Setting high Air particle counter installation height | 850 mm |  | ●
|  |  | Setting Location Air particle counter setting place | Measure at the same height as the workbench |  | ●
|  |  | (reference) Model type Air particle counter specification | Omron air particle sensor ZN-PD50-S Or equivalent |  | ●
| Protection 3 | General parts assembly | Low wall (Koshikabe) | Install a partition of 450 mm or more | ●
| Protection 3, 2 | General parts assembly Repair | Clean room | Set up a room | ●
|  |  | Person's entrance | Double the structure of the entrance of the person and install an air shower | ●
|  |  | Person's air shower time | Conduct for 8 seconds (air injection 4 seconds + standby 4 seconds) or more | ●
|  |  | Air shower filter replacement | Differential pressure management or regular replacement | ●
|  |  | Trolley entrance | Double the door structure and install an air shower | ●
|  |  | Shoes locker | We change to shoes for exclusive use of applicable protection out of area | ●
|  |  | Number of particles in air | ISO class 9 or higher (5μ> 293,000) | ●
|  |  | Air particle check frequency | 1/month | ●
|  |  | Measure unit Air particle counter measurement unit | Pieces / m ^ 3 or correct conversion | ●
| Protection 1 | C / V parts packing style conversion | Clean room | Set up a room | ●
|  |  | Ion shower | Install an ion shower at the component supply inlet | ●
|  |  | Person's entrance | Install adhesive mat or cleaner | ●
|  |  | Trolley entrance | Install adhesive mat or cleaner | ●
|  | General parts packaging change | Windbreak wall | Install a wall of 3.5n or more | ●
|  |  | Local cover | Install a cover over the work area | ●
|  |  | Number of particles in air | ISO class 9 or higher (5μ> 293,000) | ●
|  |  | Air particle check frequency | 1/month | ●
|  |  | Measure unit Air particle counter measurement unit | Pieces / m ^ 3 or correct conversion | ●
2/9
Contamination Process Design Evaluation Sheet

## Assembly
Evaluation Result
[7 empty] | ◎ | Already applied as required
[7 empty] | 〇 | Have a plan to apply as required
[5 empty] | 別紙2 |  | △ | Have a plan to apply different item
| Assembly | [5 empty] | × | Not apply
[7 empty] | ー | Out of Scope
147 Item | Group1 Target line / area | Group 2 Target process / area | Group 3 4M (Man,Machineg,Material,Method) | Ideal Want-to-be conditions | Specific | Concept | Evaluation Result | Remarks
| Over all | Over all | Over all | Any measures and controls against contamination should be taken in accordance with check follow sheet for burr/contamination |  | ●
| Sub line | Assembly work process | Workpiece transport | For the surface contacting works, substances and materials which would cause contamination shall not be used, and coating shall not be applied. (applicable to direct transport of workpieces) | ●
|  |  | Application of Vaseline | When Vaseline is used for part assembly, don't use a brush. | ●
1 |  |  | Equipment, jigs, gauges, hand tools | Equipment that touches the product, jigs, gauges, and hand tools must have the cleaning frequency specified in the process control chart |  | ●
1 |  |  | Jig, gauge, hand tools | Jigs, gauges, and hand tools shall not be placed directly. In the case of direct placement, decide on the method of cleaning and use before use. | ●
|  |  | Inspection table/working table/gauge table | The top boards shall, in principle, be smooth and stainless-steel. (The punching metal may be used for those for wet parts, etc.) | ●
|  |  | Inspection table | The lighting of an inspection bench shall be set in a position which would not make shadow. | ●
|  |  | Magnet | Magnets shall not be used easily (for posting notices, etc.). | ●
|  |  | Work base | The work base should be cleaned regularly |  | ●
| C/V assembly | Assembly work process | Workpiece transport | Do not use painting on surfaces that workpieces come in contact with or without using materials and materials (applicable to direct transport of workpieces) | ●
|  |  | Application of Vaseline | When Vaseline is used for part assembly, don't use a brush. |  | ●
1 |  |  | Equipment, jigs, gauges, hand tools | Equipment that touches the product, jigs, gauges, and hand tools must have the cleaning frequency specified in the process control chart |  | ●
1 |  |  | Jig, gauge, hand tools | Jigs, gauges, and hand tools shall not be placed directly. In the case of direct placement, decide on the method of cleaning and use before use. |  | ●
|  |  | Inspection table/working table/gauge table | The top boards shall, in principle, be smooth and stainless-steel. (The punching metal may be used for those for wet parts, etc.) | ●
|  |  | Inspection table | The lighting of an inspection bench shall be set in a position which would not make shadow. | ●
|  |  | Magnet | Do not use magnets easily (posting notices, etc.) |  | ●
|  |  | Work base | The work base should be cleaned regularly |  | ●
|  |  | Hand cleaning | Attach a device for removing hand contamination such as a roller, vacuum device, etc. in the parts handling process. Contamination removal mechanism should not be installed on the upper side of parts or units. | ●
1 |  |  | Hand cleaning | Carry out hand cleaning (roll, vacuum, etc.) every cycle. | ●
1 |  |  | Korokoro | The replacement frequency of the roll has been decided. There is a limit sample. Once / 2 hours | ●
1 |  |  | Display label | Do not use tepla, pouches, etc. for the display label of the component shelf on the assembly worker side (except for the logistics input side). If it is necessary to use it without fail, carry out periodic inspection and replacement so that there is no peeling. | ●
1 |  |  | Plug pushing jig (press) specification | Conducting the alignment check of the jig |  | ●
1 |  |  | Air flushing | The process of air suctioning the powder of the spool is set |  | ●
1 |  |  | Air flushing | Managing air suction force by pressure, flow rate, etc. |  | ●
1 |  |  | Air flushing | Conduct regular cleaning of the equipment |  | ●
1 |  | Control valve test | Supply oil filter management | Differential pressure management or regular replacement | ●
1 |  |  | Supply oil tank management | Conduct regular cleaning of the tank |  | ●
1 |  |  | Supply oil cleanliness | Satisfying the target value | ●
1 |  |  | polishing | Provide suction and flushing processes with C / V sub, C / V test, F / T, etc. For new models launched after Rev. 2 revision, perform full stroke lapping of the spool at the beginning and end of the warm-up cycle of the C / V tester. | ●
| Main line | Assembly work process | Workpiece transport | Do not paint on the surfaces where workpieces come in contact without using foreign materials or materials (Applicable to direct transfer of work) | ●
1 |  |  | Equipment, jigs, gauges, hand tools | Equipment that touches the product, jigs, gauges, and hand tools must have the cleaning frequency specified in the process control chart |  | ●
1 |  |  | Jig, gauge, hand tools | Jigs, gauges, and hand tools shall not be placed directly. In the case of direct placement, decide on the method of cleaning and use before use. |  | ●
|  |  | Inspection table/working table/gauge table | The top boards shall, in principle, be smooth and stainless-steel. (The punching metal may be used for those for wet parts, etc.) | ●
|  |  | Inspection table | The lighting of an inspection bench shall be set in a position which would not make shadow. | ●
|  |  | Magnet | Magnets shall not be used easily (for posting notices, etc.). | ●
|  | Circuit checker | Flushing | For units using 3-way SOL, provide a CASE hydraulic circuit checker process. (The hydraulic pressure is applied to the clutch circuit, and after the leak measurement, the measured oil is discharged.) | ●
1 |  |  | Supply oil filter management | Differential pressure management or regular replacement | ●
| Final line | Assembly work process | Inspection table | The lighting of an inspection bench shall be set in a position which would not make shadow. | ●
|  |  | Magnet | Magnets shall not be used easily (for posting notices, etc.). | ●
1 |  | Final test | Supply oil filter management | Differential pressure management or regular replacement | ●
1 |  |  | Supply oil tank management | Conduct regular cleaning of the tank |  | ●
1 |  |  | Supply oil cleanliness | Satisfying the target value | ●
Contamination Process Design Evaluation Sheet

## Aluminum Part Processing
Evaluation Result
[7 empty] | ◎ | Already applied as required
[7 empty] | 〇 | Have a plan to apply as required
[5 empty] | 別紙3 |  | △ | Have a plan to apply different item
| Aluminum Casing parts processing | [5 empty] | × | Not apply
[7 empty] | ー | Out of Scope
147 Item | Group1 Target line / area | Group 2 Target process / area | Group 3 4M (Man,Machineg,Material,Method) | Ideal Want-to-be conditions | Specific | Concept | Evaluation Result | Remarks
1 | C/V machining | Process design | Machining | Cool the workpiece with C / T free time after machining |  | ●
|  |  | Circuit side brush | Regular replacement |  | ●
|  |  |  | Pokayoke of brush offset length is provided |  | ●
|  |  |  | Brush loading amount is 0.3 μm / pcs (the circuit seal width can be secured) |  | ●
|  |  |  | Brush cutting amount should be 1.0 mm (the circuit seal width can be secured) |  | ●
|  |  | Washing process | In the case of inter-factory logistics between processing line and assembly line, final cleaning should be done before assembly line | ●
|  |  |  | Do not handle workpieces directly after low pressure ｗashing (final cleaning) |  | ●
|  |  | Environmental contamination measures | In the process after high pressure washing, the transport route is covered as an environmental contamination measure. |  | ●
|  |  |  | A ceiling cover is installed in the upper part of the viewing area as a measure against environmental contamination |  | ●
|  |  | Transport container | The transport containers (baskets) used for assembly shipping should be regularly cleaned |  | ●
|  | C/V high pressure washing | Washing method | Cleaning targeted at oil passage target site | ●
1 |  |  | High washing pressure | 1/Day There should be 14MPa - 16MPa with the pressure gauge with equipment |  | ●
1 |  |  | Clogged nozzle | 1/Week There should be no nozzle clogging when checking for discharging a small amount | ●
|  |  | Filtration filter | Use a filter of 10 μm or less |  | ●
1 |  |  | Color check | 1/Week There should be no unirradiation part in process part by red touch spray. |  | ●
1 |  |  | Air blow pressure | 1/Week There should be 0.2MPa - 0.4MPa with the pressure gauge with equipment | ●
1 |  |  | Concentration degree of washing liquid | 1/Week Competent concentration degree of solutions used | ●
1 |  |  | Temperature of washing liquid | 1/Week 45℃-55℃ |  | ●
1 |  |  | Dirt of washing liquid | Periodical exchanges should be carried out every 3 months |  | ●
1 |  |  | Dirt in washing room and air-blow room | Periodical cleaning should be carried out |  | ●
|  | C/V low pressure final washing | Washing method | The entire work can be cleaned | ●
|  |  | Contamination measurement | Contamination should be measured once per month | ●
1 |  |  | Washing pressure | 1/Day There should be 14 - 16MPa with the pressure gauge with equipment | ●
|  |  | Filtration filter | Final 1 μm mesh filter |  | ●
|  |  | Filtration filter | Final filter should be non-woven rather than bag filter |  | ●
1 |  |  | Washing time | Ensure that the cleaning time can not be easily changed | ●
1 |  |  | Clogged nozzle | 1/day There should be no nozzle clogging when checking for discharging a small amount | ●
1 |  |  | Nozzle direction | 1/day The nozzle is not misaligned | ●
1 |  |  | Pipe direction | 1/day The pipe is not misaligned | ●
1 |  |  | Air blow pressure | 1/Week There should be 0.2MPa - 0.4Mpa with the pressure gauge with equipment | ●
1 |  |  | Concentration degree of washing liquid | 1/Week Competent concentration degree of solutions used | ●
1 |  |  | Temperature of washing liquid | 1/Week 45℃- 55℃ |  | ●
1 |  |  | Drying temperature | 1/Week 50 ℃-80℃ |  | ●
1 |  |  | Dirt of washing liquid | Periodical exchanges should be carried out every 3 months |  | ●
1 |  |  | Dirt in washing room and air-blow room | Periodical cleaning should be carried out |  | ●
| CASE machining | Process design | Washing process | In the case of inter-factory logistics between the processing line and the assembly line, final cleaning should be performed inside the assembly line building |  | ●
|  |  |  | Do not handle workpieces directly after low pressure ｗashing |  | ●
|  |  | Environmental contamination measures | In the process after high pressure ｗashing, the transport route is covered as an environmental contamination measure. |  | ●
|  |  |  | A ceiling cover is installed in the upper part of the viewing area as a measure against environmental contamination |  | ●
|  |  | Transport container | Transport containers (slippers / coasters) used for assembly and shipping should be cleaned regularly |  | ●
|  | CASE high pressure washing | Washing method | Cleaning targeted at oil passage target site | ●
|  |  | Contamination measurement | Contamination should be measured once per month | ●
|  |  | Nozzle check | There should be no nozzle clogging when checking for discharging a small amount | ●
|  |  | Filtration filter | Use a filter of 10 μm or less |  | ●
|  |  | Color check | There should be no unirradiation part in process part by red touch spray. | ●
|  |  | Washing pressure | （High pressure）10MPa±1MPa （Low pressure）1MPa±0.1MPa | ●
|  |  | Low pressure cleaning flow | ARO standard: ○ l / min → AXO standard: ○ ○ l / min | ●
|  |  | Temperature of washing liquid | more than 20 ℃ | ●
|  |  | Concentration degree of washing liquid | Working fluid suitable concentration | ●
|  |  | Air blow pressure | 0.2 - 0.4MPa
1 |  |  | Dirt of washing liquid | Periodical exchanges should be carried out every 3 months |  | ●
1 |  |  | Dirt in washing room and air-blow room | Periodical cleaning should be carried out |  | ●
|  | CASE low pressure washing (required for AXO standard) | Washing method | The entire work can be cleaned | ●
|  |  | Contamination measurement | Contamination should be measured once per month | ●
|  |  | Filtration filter | Final 1 μm mesh filter |  | ●
|  |  | Filtration filter | Final filter should be non-woven rather than bag filter |  | ●
|  |  | Washing pressure | It is 1.8MPa-2.0Mpa with 1 / day pressure gauge with equipment | ●
|  |  | Washing time | Ensure that the cleaning time can not be easily changed | ●
|  |  | Clogged nozzle | 1/day There should be no nozzle clogging when checking for discharging a small amount | ●
|  |  | Nozzle direction | 1/day The nozzle is not misaligned | ●
|  |  | Air blow pressure | 1/Week There should be 0.2MPa - 0.4Mpa with the pressure gauge with equipment | ●
|  |  | Concentration degree of washing liquid | 1/Week Competent concentration degree of solutions used | ●
|  |  | Temperature of washing liquid | 1/Week 45 ℃ - 55℃ |  | ●
|  |  | Drying temperature | 1/Week 50 ℃ - 80 ℃ |  | ●
|  |  | Dirt of washing liquid | Regular exchange every 3 months |  | ●
|  |  | Dirt in washing room and air-blow room | Periodical cleaning should be carried out |  | ●
1 | General machining | Inspection area | Deburring jig | Use a standard item specified by the work table | ●
1 |  |  | Inspection worktable | Regular cleanings should be carried out | ●
1 |  |  | Visual inspection | Use an endoscope (microscope etc.) or an auxiliary light source to check parts / parts where it is difficult to find foreign substances |  | ●
|  |  | Visual inspection | Plan the main surface of the inspection table and do not attach extra bumps or holes The top plate of the examination table is basically made of smooth SUS (For wet parts, punch metal may be used) |  | ●
|  |  | Visual inspection | Install the illumination of the inspection table at a position where no shadow can be found | ●
|  |  | Deburring worktable | Being able to collect the reworked burrs(Do not let it fly) |  | ●
|  |  | Work glove management | The replacement frequency of work gloves is specified | ●
|  |  | Work glove management | There is a mechanism to remove contamination attached to work gloves (Kolokolo, Vacuum, etc.) |  | ●
|  |  | Gauge | Being stored so as not to be exposed to dust and oil mist |  | ●
|  |  | Gauge | The gauge surface is not in direct contact with the work bench etc. | ●
|  |  | Parts basket (basket) | Regular cleanings should be carried out |  | ●
|  | Basic idea of parts storage area for process line end | Pre-assembly washed parts | No fences around "ceiling"/ "wall" are necessary at process line end |  | ●
|  |  | Pre-assembly unwashed parts | Handling at process end line is necessary. As specific specification, ・C/V parts (parts that includes in protection 4) should be as "ceiling" + "4 surfaces surroundings". |  | ●
|  |  |  | Other parts (CASE, PULLY, etc.) should be "ceiling" + "windbreak walls". |  | ●
Contamination Process Design Evaluation Sheet
Note on H63: 1/3ヶ月（工程管理業指示）
Note on I63: 1/3ヶ月（工程管理業指示）

## Shaft Processing
Evaluation Result
[9 empty] | ◎ | Already applied as required
[9 empty] | 〇 | Have a plan to apply as required
[7 empty] | 別紙4 |  | △ | Have a plan to apply different item
| Shaft processing | [7 empty] | × | Not apply
[9 empty] | ー | Out of Scope
147 Item | Group1 Target line / area | Group 2 Target process / area | Group 3 4M (Man,Machineg,Material,Method) |  |  | Ideal Want-to-be conditions | Specific | Concept | Evaluation Result | Remarks
| Shaft machining | Shaft Finishing line | Apply to final washing process | Common | Contamination measurement | Contamination should be measured once per month | ●
[5 empty] | Color check | Shot check should be carried out once a week |  | ●
[5 empty] | Filter specification | Use 25μ+5μ filter | ●
[5 empty] | Washing pressure check | Check washing pressure once per week | ●
[5 empty] | Washing temperature check | Check temperature of washing liquid every shift | ●
[5 empty] | Washing concentration check | Check concentration degree of temperature of washing liquid once per week | ●
[5 empty] | Frequency of Filter change | Change the filter when clogging | ●
[5 empty] | Contamination adherence check for Jig | Contamination(sludge etc.) attached to jigs should be checked once per month | ●
[5 empty] | Jig movement check | Jig movement (work rotation) should be checked once per week. | ●
[5 empty] | Dirt check in booth | Check the dirt in a booth of washing machine every week | ●
[5 empty] | Nozzle check | Nozzle check (should be no clogs) should be carried out every shift | ●
[5 empty] | Nozzle direction check | Nozzle direction check (no loosening) every shift | ●
[5 empty] | Nozzle check jig | 1 / Weekly check the aim of FIX vertical hole with nozzle check jig |  | ●
[5 empty] | Air blow pressure check | Check air-blow pressure once per week | ●
[5 empty] | Pump abnormal noise check | Check if there is no pump abnormal noise once per week | ●
[5 empty] | Acrylic cover added | Install the cover on the side of the finished workpiece stocker | ●
[5 empty] | Visual work booth | The viewing area should have a roof |  | ●
|  |  |  | Applies to micro shot lines | Frequency of Oil change | Liquid changes should be carried out once every 3 weeks | ●
|  |  |  | Applies to lines without micro shot | Frequency of Oil change | Liquid changes should be carried out once every 3 month |  | ●
|  |  |  | Applicable only to oil-based cutting oil specifications | Oil water separation device | Installing oil and water separation equipment | ●
|  |  |  | Applicable only to SLIDE | High pressure washing | Removal of burrs from roller groove grinding by high pressure washing | ●
|  | Micro shot line | Applies to micro shot process |  | Air blow | Conduct air blow toward the projection room at the time of table index | ●
|  |  | Apply to film wrap process |  | Frequency of Oil change | Liquid changes should be carried out once every 2 week | ●
[5 empty] | Frequency of Filter change | Filter changes should be carried out once every 2 week | ●
[5 empty] | Control of Concentration degree | Concentration degree should be controlled every week | ●
[5 empty] | Line filter mesh size | Use 25μ+5μ filter | ●
[5 empty] | Magnet separator | Install a magnet separator | ●
[5 empty] | Magnet filter | Install a magnet filter | ●
|  |  | Apply to final washing process |  | Contamination measurement | Contamination should be measured once per month | ●
[5 empty] | Remaining micro shot | N=3 remaining micro shot should be measured every single day | ●
[5 empty] | Residual micro shot management value | Make residual micro shot ball control value 50 or less |  | ●
[5 empty] | Frequency of Oil change | Liquid changes should be carried out once every 3 month | ●
[5 empty] | Color check | Shot check should be carried out once a week | ●
[5 empty] | Filter specification | Use 25μ+1μ filter | ●
[5 empty] | Washing pressure check | Check washing pressure once per week | ●
[5 empty] | Washing temperature check | Check temperature of washing liquid every shift | ●
[5 empty] | Washing concentration check | Check concentration degree of temperature of washing liquid once per week | ●
[5 empty] | Frequency of Filter change | Change the filter when clogging | ●
[5 empty] | Contamination adherence check for Jig | Contamination(sludge etc.) attached to jigs should be checked once per month | ●
[5 empty] | Jig movement check | Jig movement (work rotation) should be checked once per week. | ●
[5 empty] | Dirt check in booth | Check the dirt in a booth of washing machine every week | ●
[5 empty] | Nozzle check | Nozzle check (should be no clogs) should be carried out every shift | ●
[5 empty] | Nozzle direction check | Nozzle direction check (no loosening) every shift | ●
[5 empty] | Nozzle check jig | 1 / Weekly check the aim of FIX vertical hole with nozzle check jig |  | ●
[5 empty] | Air blow pressure check | Check air-blow pressure once per week | ●
[5 empty] | Pump abnormal noise check | Check if there is no pump abnormal noise once per week | ●
[5 empty] | Acrylic cover added | Install the cover on the side of the finished workpiece stocker | ●
[5 empty] | Visual work booth | The viewing area should have a roof |  | ●
[5 empty] | Magnet separator | Install a magnet separator | ●
[5 empty] | Oil skimmer | Install an oil skimmer | ●
[5 empty] | Automatic discharge | When 15 minutes have passed, the line will be automatically paid out if the line is on standby due to lack of coarse material etc. | ●
|  |  | Adopted for transport process |  | Air blow device turned on | When taking out the micro shot completion product and putting it into the air blow device, turn the robot hand and do not scatter the shot ball. | ●
[5 empty] | Automatic discharge | When 15 minutes have passed, the line will be automatically paid out if the line is on standby due to lack of coarse material etc. | ●
|  |  | Applies to Micro shot room |  | Dust-proof installation | Due to a prevention of dispersion of micro shot to the surrounding lines, dust-proof curtain should be installed | ●
[5 empty] | Partitioned | The visual area of the finished product and the equipment area are separated | ●
[5 empty] | Dust collector | Install a dust collector in the micro shot room and make the inside of the room under negative pressure |  | ●
[5 empty] | Doorway double door | Doors for workers should be double doors |  | ●
[5 empty] | Doorway pressure | Pressurize the doorway, and when the door is open, the micro shot ball does not scatter from the inside of the room |  | ●
[5 empty] | Adsorption mat | Install adsorption mat at the doorway |  | ●
[5 empty] | Korokoro | Install Korokoro for clothes at the doorway |  | ●
|  |  | Applied to the discharge shot area |  | Discharge shot container | Install a lid for the discharge shot, and there is no gap in the hinge etc. |  | ●
|  | Between-process transportation (Finish, Micro shot, between assembly) | Applies to the finished product cart |  | Cart cover | Install covers on the side and top of the finished workpiece stocker | ●
|  | Rust prevention | Applied to rustproof oil coating process | Common | Frequency of Oil change | Liquid changes should be carried out once every 3 month |  | ●
[5 empty] | Antirust oil Analysis | Oil analysis should be conducted every month |  | ●
[5 empty] | Filter clogging check | 1 / week filter clogging check |  | ●
|  |  |  | Applies to micro shot lines | Remaining micro shot | At the time of anticorrosion, carry out measurement of residual micro shot balls | ●
[5 empty] | Magnet filter cleaning | Cleaning of magnet filter should be carried out once every 3 weeks | ●
|  |  | Applied to rust and oil removal cleaning process | Common | Contamination measurement | Contamination should be measured once per month |  | ●
[5 empty] | Frequency of Oil change | Liquid changes should be carried out once every 3 month |  | ●
[5 empty] | Color check | Shot check should be carried out once a week |  | ●
[5 empty] | Filter specification | Use 25μ+5μ filter |  | ●
[5 empty] | Washing pressure check | Check washing pressure once per week |  | ●
[5 empty] | Washing temperature check | Check temperature of washing liquid every shift |  | ●
[5 empty] | Washing concentration check | Check concentration degree of temperature of washing liquid once per week |  | ●
[5 empty] | Frequency of Filter change | Change the filter when clogging |  | ●
[5 empty] | Contamination adherence check for Jig | Contamination(sludge etc.) attached to jigs should be checked once per month |  | ●
[5 empty] | Jig movement check | Jig movement (work rotation) should be checked once per week. |  | ●
[5 empty] | Dirt check in booth | Check the dirt in a booth of washing machine every week |  | ●
[5 empty] | Nozzle check | Nozzle check (should be no clogs) should be carried out every shift |  | ●
[5 empty] | Nozzle direction check | Nozzle direction check (no loosening) every shift |  | ●
[5 empty] | Nozzle check jig | 1 / Weekly check the aim of FIX vertical hole with nozzle check jig |  | ●
[5 empty] | Air blow pressure check | Check air-blow pressure once per week |  | ●
[5 empty] | Pump abnormal noise check | Check if there is no pump abnormal noise once per week |  | ●
|  |  |  | Applies to micro shot lines | Remaining micro shot | At the time of anticorrosion, carry out measurement of residual micro shot balls | ●
Contamination Process Design Evaluation Sheet

## Logistics
Evaluation Result
[7 empty] | ◎ | Already applied as required
[7 empty] | 〇 | Have a plan to apply as required
[5 empty] | 別紙5 |  | △ | Have a plan to apply different item
| Logistics | [5 empty] | × | Not apply
[7 empty] | ー | Out of Scope
147 Item | Group1 Target line / area | Group 2 Target process / area | Group 3 4M (Man,Machineg,Material,Method) | Ideal Want-to-be conditions | Specific | Concept | Evaluation Result | Remarks
| Protection 4 | C / V assembly | Cart | Use a dedicated cart | ●
|  |  |  | Do not use tape on the handle |  | ●
|  |  |  | Not painting |  | ●
|  |  |  | The frame should be made of stainless steel or aluminum |  | ●
|  |  |  | Regular cleanings should be carried out |  | ●
1 |  |  | Chute | Attach a dust pan to the flow rack or multilayer chute The dust pan is provided with an edge to prevent scattering of the dropped foreign matter. | ●
1 |  |  |  | Do not use tepla, pouches, etc. for the display label of the component shelf on the assembly worker side | ●
1 |  |  |  | The frame should be made of stainless steel or aluminum |  | ●
|  |  |  | Do not use resin rollers |  | ●
1 |  |  | Container | Do not use tepla or pouches for display |  | ●
|  |  |  | Use a stainless steel basket and tray | ●
1 |  |  |  | Do not bring in Plastic Box (delivery container) | ●
| Protection3 | General parts assembly | Cart | Use a dedicated cart | ●
|  |  |  | Do not use tape on the handle |  | ●
|  |  |  | Not painting |  | ●
|  |  |  | The frame should be made of stainless steel or aluminum |  | ●
|  |  |  | Regular cleanings should be carried out |  | ●
|  |  | Chute | Attach a dust pan to the flow rack or multilayer chute The dust pan is provided with an edge to prevent scattering of the dropped foreign matter. | ●
|  |  |  | The frame should be made of stainless steel or aluminum |  | ●
|  |  |  | Do not use resin rollers |  | ●
|  |  | Container | Use a stainless steel basket and tray Do not use rusting materials | ●
|  |  |  | Do not bring in Plastic Box (delivery container) | ●
| Protection2 | General parts assembly | Cart | Do not use tape on the handle |  | ●
|  |  |  | Not painting |  | ●
|  |  |  | Regular cleanings should be carried out |  | ●
|  |  | Chute | Attach a dust pan to the flow rack or multilayer chute The dust pan is provided with an edge to prevent scattering of the dropped foreign matter. | ●
|  |  | Container | Use a stainless steel basket and bat Do not use rusting materials | ●
|  |  |  | Do not bring in Plastic Box (delivery container) | ●
| Protection 1 → 2 | Parts packing style conversion → General parts assembly | Cart | If the product touches the outside air during transportation, cover the four sides | ●
|  |  |  | A bottom plate is installed as a measure against contamination from rolling up | ●
| Protection1 | C/V component parts packing style conversion | Ion shower | Install an ion shower at the parts supply inlet |  | ●
|  | Parts packing style conversion C/V component parts packing style conversion | Cart | Do not use tape on the handle
|  |  |  | Not painting |  | ●
|  |  |  | Regular cleanings should be carried out |  | ●
|  |  | Chute | Attach a dust pan to the flow rack or multilayer chute The dust pan is provided with an edge to prevent scattering of the dropped foreign matter. | ●
|  |  | Container | Use a stainless steel basket and tray Do not use rusting materials | ●
|  |  |  | Do not bring in crate pallets |  | ●
|  |  | Packing style conversion work | After touching dirty things, use dedicated gloves or gloves that removed dirt and dust |  | ●
|  |  |  | Cover should be always placed except when taking out the part |  | ●
|  |  |  | Stainless bat should be cleaned with designated paper waste(include WypALL)every single time |  | ●
|  |  |  | Decide how often to replace paper rags for cleaning stainless steel vats. |  | ●
|  |  |  | Vacuum cleaning should be carried out at unpacking the cardboard package of parts |  | ●
| Protection0 → 1 | Protection0 → 1 | Cart | If the product touches the outside air during transportation, cover the four sides | ●
|  |  |  | Use of anti-chip tires (hammer caster special rubber) ※ Because there is a risk of falling, the crossing cart is excluded | ●
Contamination Process Design Evaluation Sheet

## Aluminum Die Casting
Evaluation Result
[8 empty] | ◎ | Already applied as required
[6 empty] | 別紙6 |  | 〇 | Have a plan to apply as required
[8 empty] | △ | Have a plan to apply different item
| Aluminum die casting | [6 empty] | × | Not apply
[8 empty] | ー | Out of Scope
147 Item | Group1 Target line / area | Group 2 Target process / area | Group 3 4M (Man,Machineg,Material,Method) | Ideal Want-to-be conditions |  | Specific | Concept | Evaluation Result | Remarks
Details
1 | Casting | Metal mold | Mold temperature | The temperature of the mold can be controlled within a fixed range once a day |  |  | ●
|  |  | Mold maintenance | If the number of maintenance orders decided is maintained or if the number of maintenance orders is exceeded, Are risk reduction measures taken at each section? | ※ With risk reduction, we carry out water flow confirmation in mold making with clean makers before exceeding the number of times or perform minimum light maintenance etc |  | ●
|  |  | Mold cleaning | Mold condition check is performed once / shift properly |  |  | ●
|  | Mold release agent | Mold release agent liquid | A small amount of coating type release agent is used, and discharge amount control is possible |  |  | ●
1 |  |  | Clogged nozzle | There is a mechanism that can detect nozzle clogging | One that has a mechanism that can detect nozzle clogging (flow rate confirmation) However, it is possible only periodically |  | ●
1 | Finishing | Shot blast | Dust collection capacity | The differential pressure gauge is attached to the dust collector, and the alarm can be issued. In addition, it is regularly checked in production. Or, if there is no differential pressure gauge, replace the filter regularly. |  |  | ●
|  |  | Steel shots | Whether the product has a shot ball smaller than R minimum |  |  | ●
1 |  |  | Projection ability | Is the current value of the impeller within the range regularly checked? |  |  | ●
1 |  | Visual inspection | Visual inspection environment | Is the light of the inspection table installed at a position where no shadow is possible? |  |  | ●
|  |  | Visual inspection judgment | It is F / B to the cause side of the NG found in the appearance, and the management status can be confirmed |  |  | ●
|  | Regular check | Check | Are regular checks performed on both cast and finished products? |  |  | ●
Contamination Process Design Evaluation Sheet